## Vessel Particlars
Field | Vessel Name | CALL SIGN | FLAG | PORT OF REGISTRY | OFFICIAL NUMBER | IMO NUMBER | MMSI | CLASS SOCIETY | Vessel Type | Date Keel Laid | Delivery | CLASS NOTATION | P & I CLUB | OWNERS | OPERATORS | LOA | LBP | BREADTH (moulded) | DEPTH (moulded) | HEIGHT (maximum) | BRIDGE FRONT - BOW | BRIDGE FRONT - STERN | Registered Net Tonnage | Registered Gross tonnage | Suez Net Tonnage | Suez Gross Tonnage | Panama Net Tonnage | Panama Gross Tonnage | Summer DWT | Summer Draft | Light Ship DWT | Light Ship Draft | Ballast DWT | Ballast Draft(F) | Ballast Draft(A) | Ballast Displacement | MAIN ENGINE | M.C.R. | N.C.R. | CRITICAL RANGE | AUX. BOILER | GENERATOR (3 sets) | PROPELLER, FIXED PITCH | RUDDER | STEERING GEAR | Mooring Ropes | Vessel Phone 1 | Vessel Phone 2 | Vessel Phone 3 | Email | Last DD | SDMBL
Sample Data | AFRICAN TURACO | 3FJS8 | Panama | Panama | 47519-16-B | 9701700 | 374 270 000 | NKK | Bulk Carrier | 2015-06-24 | 2016-01-08 | NS*(CSR, BC-A, BC-XII, GRAB 20, PSPC-WBT)(ESP)(IWS)(IHM) MNS* | North of England P&I Association | M & N SHIPPING CORP. | Sealogger Test 1 | 199.9 | 195 | 32.26 | 18.6 | 48 | - | - | 19834 | 34806 | 34440.98 | 34984.24 | 28824 | 115520 | 60075 | 13.025 | 11236 | - | - | - | - | - | MITSUI ENGINEERING & SHIPBUILDING CO., LTD. TAMANO WORKS | - | - | 117 | 1 AUX VB | 4 AC 2,186 | - | - | - | Fiber Ropes | (65) 31587183 | (65) 31587184 | (65) 31636559 | master.AfricanTuraco.fleetmail.inmarsat.com | - | 53
Data-Types | Alpha-numeric | Alpha-numeric | Drop Down Menu | Alphabet | Alpha-numeric | Numeric | Numeric | Drop Down Menu | Drop Down Menu | Date. Calendar | Date. Calendar | Alpha-numeric | Alphabet | Alpha-numeric | Alpha-numeric | Numeric | Numeric | Numeric | Numeric | Numeric | Numeric | Numeric | Numeric | Numeric | Numeric | Numeric | Numeric | Numeric | Numeric | Numeric | Numeric | Numeric | Numeric | Numeric | Numeric | Numeric | Alpha-numeric | Alpha-numeric | Alpha-numeric | Alpha-numeric | Alpha-numeric | Alpha-numeric | Alpha-numeric | Alpha-numeric | Alpha-numeric | Drop Down Menu | Numeric | Numeric | Numeric | Alpha-numeric | Date. Calendar | NUMERIC

## Winch Data
Winch ID | Location |  | Type | Brake Type 1 | Tensioning | Number of Drums | Maker | Model | BHC (T) | BRC (T) | Storage Capacity(Designed) |  | Drum Size |  | Pull Capacity | Speed at Nominal Capacity
Alpha numeric | Drop Down |  | Drop Down | Drop Down | Drop Down | Drop Down | Alpha numeric | Alpha numeric | Numeric | Numeric | Dia of Rope | Length of Rope | Width | Cross Sec Dia
| Forward/Aft | Port/Starboard/Mid | Electro-hydraulic/Electric/Hydraulic/ | Screw Type/Hydraulic Brake | Auto Tension/Non Auto Tension | 1,2,3 |  |  | in T | in T | in mm | in mtrs | in mm | in mm | in T | in m/min
WL1 | Forward | Starboard | Electro-Hydraulic | Screw Type | Non Auto Tension | 2 | - | - | 35.7 | 31.8 | 56 | 220 | 850 | 460 | 12.8 | 15
WL2 | Forward | Port | Electro-Hydraulic | Screw Type | Non Auto Tension | 2 | - | - | 35.7 | 31.8 | 56 | 220 | 850 | 460 | 12.8 | 15
MW1 | Aft | Starboard | Electro-Hydraulic | Screw Type | Non Auto Tension | 2 | - | - | 35.7 | 31.8 | 56 | 220 | 850 | 460 | 12.8 | 15
MW2 | Aft | Port | Electro-Hydraulic | Screw Type | Non Auto Tension | 2 | - | - | 35.7 | 31.8 | 56 | 220 | 850 | 460 | 12.8 | 15

## Mooring Rope Inventory
MOORING ROPES ON WINCH
S. No | DIAMETER (mm) | LENGTH (meter) | LDBF or MBL (Tons) | Construction | CERT. NO. | Makers | Date Received | IN USE | WINCH/WINDLASS | WINCH/WINDLASS |  |  | Location |  | D/d RATIO
| in MM | in MTRS | in T |  | FREE TEXT | Drop Down with ADD NEW | DD-MM-YY |  |  | Drum 1 | Drum 2 | Drum 3 | Forward/ Aft | Head Line,Stern Line,Breast Line,Spring Line
1 | 55 | 220 | 66.7 | B5 YARN | d82c3db87 | TIMM | 07-28-23 | 30.10.2019 | WL1 | X |  |  | Forward | Breast Line
2 | 55 | 220 | 66.7 | B5 YARN | 668d5c0e | TIMM | - | 2021-08-04 | WL1 |  | X |  | Forward | Spring Line
3 | 55 | 220 | 66.7 | B5 YARN | 7409fc2d | TIMM | - | 2023-08-28 | WL2 | X |  |  | Forward | Head Line
4 | 54 | 220 | 64.4 | B5 YARN | 93459412 | TIMM | - | 2021-09-09 | WL2 |  | X |  | Forward | Head Line
5 | 55 | 220 | 66.7 | B5 YARN | 748a0d0f | TIMM | - | 2023-09-13 | MW2 | X |  |  | Aft | Breast Line
6 | 52 | 220 | 58.8 | 8 strand | TA78910 | Dongyang | 07-28-23 | 2019-06-19 | MW2 |  | X |  | Aft | Breast Line
7 | 55 | 220 | 66.7 | B5 YARN | 4e194de9 | TIMM | - | 2021-08-04 | MW1 | X |  |  | Aft | Breast Line
8 | 54 | 220 | 66.7 | B5 YARN | 4ee17063 | TIMM | - | 2021-09-10 | MW1 |  | X |  | Aft | Spring Line
9
10
11
12
13
14
15
16
17
18
19
20
21
22
Spare & Loose Mooring Ropes
S. No | DIAMETER (mm) | LENGTH (meter) | LDBF or MBL (Tons) | Construction | CERT. NO. | Makers | Date Received | In Use
| in MM | in MTRS | in T |  | FREE TEXT | Drop Down with ADD NEW | DD-MM-YY
1 | 52 | 220 | 52.8 | 8strand rope | TA78908 | Dongyang | - | 2019-06-08
2 | 54 | 220 | 64.4 T | B5 YARN | 7671c581 | TIMM | - | 2021-09-09
3 | 54 | 220 | 64.4 | B5 YARN | 9861cf84 | TIMM | - | 2021-09-10
4 | 55 | 220 | 66.7 | B5 YARN | 6cc1d431 | TIMM | - | 2021-08-04
5 | 57 | 220 | 71.6 | B5 YARN | 5f6aca35 | TIMM | - | 2023-01-23
6 | 48 | 220 | 54.78 | 8strand rope | GLIS/18/RR/971/02-05 | M/S GENREAL WORKS | - | 2020-08-20
7 | 55 | 220 | 66.7 | B5 YARN | 6g8f5a0d | TIMM | - | 2021-04-25
8 | 57 | 220 | 71.6 | B5 YARN | 0635dbb2 | TIMM | - | 2023-01-23
9
10
11
12

## Mooring Fittings
Weight in KG
Sl No | ID | DESCRIPTION | SIZE | MATERIAL | DESIGN LOAD(P) | THETA(in Deg) | QTY | SWL(for mooring) | MARKING | Set | Total | REMARKS
1 | 450B | BOLLARD | 450 |  |  |  | 4 | 78 | JIS F 2001-450
2 | 400B | BOLLARD | 400 |  |  |  | 4 | 64 | JIS F 2001-400
3 | 500B | BOLLARD | 500 |  |  |  | 8 | 92 | JIS F 2001-400
4 | CB350 | CROSS BIT | 350 |  |  |  | 4 |  | JIS F 2804-350P
5 | 3EP | EYE PLATE | 3T |  |  |  | 20 |  | JIS F 3410-F3
6 | PC360 | PANAMA CHOCK | 360*260 |  |  |  | 3 | 64 | JIS F 2017 AC360
7 | PC360 | PANAMA CHOCK | 360*260 |  |  |  | 3 | 64 | JIS F 2017 BC360
8 | CCT | CLOSED CHOCK | 400*260 |  |  |  | 6 | 92 | -
9 | CC400 | CLOSED CHOCK | 400*250 |  |  |  | 4 |  | JIS F 2005-400
10 | 92MP | MOORING PIPE | 600*450 |  |  |  | 2 | 92 | -
11 | 2-RFL | 2- ROLLERS FAIRLEADS | 300mm |  |  |  | 8 | 64 | JIS F 2014-300
12 | 4-RFL | 4- ROLLERS FAIRLEADS | 300mm |  |  |  | 2 | 64 | JIS F 2014-300
13 | PFR300 | PEDESTAL FAIRLEADS | 300mm |  |  |  | 4 | 13 | JIS F 2014-300
14 | CCR | CHAIN CABLE STOPPERS | 76mm |  |  |  | 2 |  | JIS F 2032
15 | AS | ANCHOR STOPPERS |  |  |  |  | 2 |  | JIS F 3307-8.0
16 | HPC | HAWSE PIPE COVERS |  |  |  |  | 2
17 | CPC | CHAIN PIPE COVERS |  |  |  |  | 2