## Vessel Particlars
Field | Vessel Name | CALL SIGN | FLAG | PORT OF REGISTRY | OFFICIAL NUMBER | IMO NUMBER | MMSI | CLASS SOCIETY | Vessel Type | Date Keel Laid | Delivery | CLASS NOTATION | P & I CLUB | OWNERS | OPERATORS | LOA | LBP | BREADTH (moulded) | DEPTH (moulded) | HEIGHT (maximum) | BRIDGE FRONT - BOW | BRIDGE FRONT - STERN | Registered Net Tonnage | Registered Gross tonnage | Suez Net Tonnage | Suez Gross Tonnage | Panama Net Tonnage | Panama Gross Tonnage | Summer DWT | Summer Draft | Light Ship DWT | Light Ship Draft | Ballast DWT | Ballast Draft(F) | Ballast Draft(A) | Ballast Displacement | MAIN ENGINE | M.C.R. | N.C.R. | CRITICAL RANGE | AUX. BOILER | GENERATOR (3 sets) | PROPELLER, FIXED PITCH | RUDDER | STEERING GEAR | Mooring Ropes | Vessel Phone 1 | Vessel Phone 2 | Vessel Phone 3 | Email | Last DD | SDMBL
Sample Data | ALTAIR SKY | 9V5357 | Singapore | Singapore | 400955 | 9811555 | 563028400 | ABB | Bulk Carrier | 2015-10-26 | 2017-07-28 | A1, Bulk Carrier, BC-A (holds 2 and 4 may be empty), ESP, Ⓔ, ✠AMS, ✠ACCU, CPS, CSR, AB-CM | UK P&I | NEW MARION PTE LTD | Sealogger Test 1 | 199.99 | 197.3 | 32.24 | 18.38 | 46.44 |  |  | 20042 | 34164 | 32612 | 35390 | 28304 | - | 60492 | 12.868 | 10730 | - | - | 3.9 | 6.9 | 27500 | MITSUI-MAN B&W /60G50ME-B9.3 | 7740kw x 94 RPM | - | - | - | - | - | - | - | Fiber Ropes | +870 7730611433 | - | - | altairsky@skyfile.com | - | 51
Data-Types | Alpha-numeric | Alpha-numeric | Drop Down Menu | Alphabet | Alpha-numeric | Numeric | Numeric | Drop Down Menu | Drop Down Menu | Date. Calendar | Date. Calendar | Alpha-numeric | Alphabet | Alpha-numeric | Alpha-numeric | Numeric | Numeric | Numeric | Numeric | Numeric | Numeric | Numeric | Numeric | Numeric | Numeric | Numeric | Numeric | Numeric | Numeric | Numeric | Numeric | Numeric | Numeric | Numeric | Numeric | Numeric | Alpha-numeric | Alpha-numeric | Alpha-numeric | Alpha-numeric | Alpha-numeric | Alpha-numeric | Alpha-numeric | Alpha-numeric | Alpha-numeric | Drop Down Menu | Numeric | Numeric | Numeric | Alpha-numeric | Date. Calendar | NUMERIC
ABS

## Winch Data
Winch ID | Location |  | Type | Brake Type 1 | Tensioning | Number of Drums | Maker | Model | BHC (T) | BRC (T) | Storage Capacity(Designed) |  | Drum Size |  | Pull Capacity | Speed at Nominal Capacity
Alpha numeric | Drop Down |  | Drop Down | Drop Down | Drop Down | Drop Down | Alpha numeric | Alpha numeric | Numeric | Numeric | Dia of Rope | Length of Rope | Width | Cross Sec Dia
| Forward/Aft | Port/Starboard/Mid | Electro-hydraulic/Electric/Hydraulic/ | Screw Type/Hydraulic Brake | Auto Tension/Non Auto Tension | 1,2,3 |  |  | in T | in T | in mm | in mtrs | in mm | in mm | in T | in m/min
W1 | Forward | Port |  | Screw Type | Non Auto Tension | 2 | - | - | 35.69 | 30.6 | 64 | 220 | 850 | 450 | 12.9 | 15
W2 | Forward | Starboard |  | Screw Type | Non Auto Tension | 2 | - | - | 35.69 | 30.6 | 64 | 220 | 850 | 450 | 12.9 | 15
MW1 | Aft | Port |  | Screw Type | Non Auto Tension | 2 | - | - | 35.69 | 30.6 | 64 | 220 | 850 | 450 | 12.9 | 15
MW2 | Aft | Starboard |  | Screw Type | Non Auto Tension | 2 | - | - | 35.69 | 30.6 | 64 | 220 | 850 | 450 | 12.9 | 15

## Mooring Rope Inventory
MOORING ROPES ON WINCH
S. No | DIAMETER (mm) | LENGTH (meter) | LDBF or MBL (Tons) | Construction | CERT. NO. | Makers | Date Received | IN USE | WINCH/WINDLASS | WINCH/WINDLASS |  |  | Location |  | D/d RATIO
| in MM | in MTRS | in T |  | FREE TEXT | Drop Down with ADD NEW | DD-MM-YY |  |  | Drum 1 | Drum 2 | Drum 3 | Forward/ Aft | Head Line,Stern Line,Breast Line,Spring Line
1 | 64 | 220 | 67.55 | - | KRPL/21/10/21240994/02 | - | - | - | W2 | X |  |  | Forward | Breast Line
2 | 64 | 220 | 67 | - | 0056G/RJN/19 | - | - | - | W2 |  | X |  | Forward | Spring Line
3 | 64 | 220 | 67.55 | - | KRPL/21/10/21240994/06 | - | - | - | W1 | X |  |  | Forward | Head Line
4 | 80 | - | 76.5 | - | DBI1901043/05 | - | - | - | W1 |  | X |  | Forward | Head Line
5 | 72 | 220 | 65.1 | - | LY21PPS00512-01 | - | - | - | MW1 | X |  |  | Aft | Spring Line
6 | 64 | 220 | 67.55 | - | GLIS/19/RR/205/04-01 | - | - | - | MW1 |  | X |  | Aft | Breast Line
7 | 64 | 220 | 67 | - | LEB 137B21 REV.00 | - | - | - | MW2 | X |  |  | Aft | Breast Line
8 | 64 | 220 | 67 | - | LEB 378B9 REV.00 | - | - | - | MW2 |  | X |  | Aft | Breast Line
9
10
11
12
13
14
15
16
17
18
19
20
21
22
Spare & Loose Mooring Ropes
S. No | DIAMETER (mm) | LENGTH (meter) | LDBF or MBL (Tons) | Construction | CERT. NO. | Makers | Date Received | In Use
| in MM | in MTRS | in T |  | FREE TEXT | Drop Down with ADD NEW | DD-MM-YY
1 | 54 | 220 | 57.9 | - | 34a7d9d2 | - | - | -
2 | 72 | 220 | 64.6 | - | TMC1660-3 | - | - | -
3 | 72 | 220 | 64.6 | - | TMC1660-1 | - | - | -
4 | 72 | 220 | 64.6 | - | TMC1660-2 | - | - | -
5 | 72 | 220 | 64.6 | - | TMC1660-4 | - | - | -
6 | 64 | 220 | 67 | - | LEB 67019 REV.00 | - | - | -
7
8
9
10
11
12

## Mooring Fittings
Weight in KG
Sl No | ID | DESCRIPTION | SIZE | MATERIAL | DESIGN LOAD(P) | THETA(in Deg) | QTY | SWL(for mooring) | MARKING | Set | Total | REMARKS
1 | MB1 | BOLLARD | 450 | SS400 |  |  | 6 | 65 | JIS F 2001 |  |  | h=170
2 | MB1A | BOLLARD | 450 |  |  |  | 1
3 | MB1B | BOLLARD | 450 |  |  |  | 1
4 | MB2A | BOLLARD | 500 |  |  |  | 1 | 90 |  |  |  | h=190
5 | MB2B | BOLLARD | 500 |  |  |  | 1
6 | MB3A | BOLLARD | 500 |  |  |  | 1 |  |  |  |  | h=190
7 | MB3B | BOLLARD | 500 |  |  |  | 1
8 | MB4A | BOLLARD | 500 |  |  |  | 1
9 | MB4B | BOLLARD | 500 |  |  |  | 1
10 | MB5A | BOLLARD | 500 |  |  |  | 1 |  |  |  |  | h=190
11 | MB5B | BOLLARD | 500 |  |  |  | 1
12 | MB6 | CROSSBITT | 250 |  |  |  | 2 | 12 | JIS F 2804
13 | MF1 | ROLLER FAIRLEADER | 300 | SS400 |  |  | 2 | 56 | JIS F 2014
14 | MF2 | ROLLER FAIRLEADER | 300 |  |  |  | 2
15 | MF3 | ROLLER FAIRLEADER | 300 |  |  |  | 2
16 | MF4 | PANAMA CHOCK | 360*260 | SS400 |  |  | 1 | 65 | JIS F 2017
17 | MF5 | PANAMA CHOCK | 360*260 |  |  |  | 5 |  | JIS F 2017
19 | MF7 | CLOSED CHOCK | 400*250 | SS400 |  |  | 8 | 90 | TYPE A
20 | MF8 | ROPE PROTECTOR |  | STPG |  |  | 2 | 12
21 | MF9 | CHAIN COMPRESSOR | 73 | SC410 |  |  | 2 |  | JIS F 2031-73 |  |  | WITH COUNTER WEIGHT
22 | MF10 | CABLE CLENCH | 73 | SS400 |  |  | 2 |  | JIS F 2025-A73
23 | MF11 | DECK END ROLLER |  |  |  |  | 2 |  | JIS F 2004