## Vessel Particlars
Field | Vessel Name | CALL SIGN | FLAG | PORT OF REGISTRY | OFFICIAL NUMBER | IMO NUMBER | MMSI | CLASS SOCIETY | Vessel Type | Date Keel Laid | Delivery | CLASS NOTATION | P & I CLUB | OWNERS | OPERATORS | LOA | LBP | BREADTH (moulded) | DEPTH (moulded) | HEIGHT (maximum) | BRIDGE FRONT - BOW | BRIDGE FRONT - STERN | Registered Net Tonnage | Registered Gross tonnage | Suez Net Tonnage | Suez Gross Tonnage | Panama Net Tonnage | Panama Gross Tonnage | Summer DWT | Summer Draft | Light Ship DWT | Light Ship Draft | Ballast DWT | Ballast Draft(F) | Ballast Draft(A) | Ballast Displacement | MAIN ENGINE | M.C.R. | N.C.R. | CRITICAL RANGE | AUX. BOILER | GENERATOR (3 sets) | PROPELLER, FIXED PITCH | RUDDER | STEERING GEAR | Mooring Ropes | Vessel Phone 1 | Vessel Phone 2 | Vessel Phone 3 | Email | Last DD | SDMBL
Sample Data | ANSAC MOON BEAR | 3FKS5 | Panama | Panama | 48477-17 | 9757943 | 353751000 | NKK | Bulk Carrier | 2015-12-01 | 2017-01-18 | NS*(BCM, BC-XII, GRAB, EQ C DG, PSPC-WBT)(IWS)(PSCM)(IHM) | Japan Ship Owners' P&I Association | ANSEI CARRIERS S.A. | Sealogger Test 1 | 179.99 | 172 | 28.2 | 14.3 | 16.2 | 154.92 | 25.7 | 11419 | 21178 | 21160.99 | 21517.85 | 17662 | - | 33426 | 10.1 | - | - | - | - | - | - | KOBE DIESEL CO., LTD. | 5580kw x 108 RPM | - | - | Composite boiler | YANMAR CO.,LTD. | Fixed pitch propeller 4-blades × Dia.5700mm | - | Electro-hydraulic type(RV21-045-H), 441 kN-m (45 t-m) | Fiber Ropes | 773265340 | 6531652876 | 881677724978 | ansacmoonbear@marimail.com | - | 52
Data-Types | Alpha-numeric | Alpha-numeric | Drop Down Menu | Alphabet | Alpha-numeric | Numeric | Numeric | Drop Down Menu | Drop Down Menu | Date. Calendar | Date. Calendar | Alpha-numeric | Alphabet | Alpha-numeric | Alpha-numeric | Numeric | Numeric | Numeric | Numeric | Numeric | Numeric | Numeric | Numeric | Numeric | Numeric | Numeric | Numeric | Numeric | Numeric | Numeric | Numeric | Numeric | Numeric | Numeric | Numeric | Numeric | Alpha-numeric | Alpha-numeric | Alpha-numeric | Alpha-numeric | Alpha-numeric | Alpha-numeric | Alpha-numeric | Alpha-numeric | Alpha-numeric | Drop Down Menu | Numeric | Numeric | Numeric | Alpha-numeric | Date. Calendar | NUMERIC

## Winch Data
Winch ID | Location |  | Type | Brake Type 1 | Tensioning | Number of Drums | Maker | Model | BHC (T) | BRC (T) | Storage Capacity(Designed) |  | Drum Size |  | Pull Capacity | Speed at Nominal Capacity
Alpha numeric | Drop Down |  | Drop Down | Drop Down | Drop Down | Drop Down | Alpha numeric | Alpha numeric | Numeric | Numeric | Dia of Rope | Length of Rope | Width | Cross Sec Dia
| Forward/Aft | Port/Starboard/Mid | Electro-hydraulic/Electric/Hydraulic/ | Screw Type/Hydraulic Brake | Auto Tension/Non Auto Tension | 1,2,3 |  |  | in T | in T | in mm | in mtrs | in mm | in mm | in T | in m/min
WL1 | Forward | Starboard | Electro-Hydraulic | Screw Type | Non Auto Tension | 2 | KAWASAKI HYDRAULIC DECK MACHINERY | - | 35.7 | 31.2 | 60 | 220 | 1050 | 450 | 12.7 | 15
WL2 | Forward | Port | Electro-Hydraulic | Screw Type | Non Auto Tension | 2 | KAWASAKI HYDRAULIC DECK MACHINERY | - | 35.7 | 31.2 | 60 | 220 | 1050 | 450 | 12.7 | 15
MW1 | Aft | Starboard | Electro-Hydraulic | Screw Type | Non Auto Tension | 2 | KAWASAKI HYDRAULIC DECK MACHINERY | - | 35.7 | 31.2 | 60 | 220 | 1050 | 450 | 12.7 | 15
MW2 | Aft | Port | Electro-Hydraulic | Screw Type | Non Auto Tension | 2 | KAWASAKI HYDRAULIC DECK MACHINERY | - | 35.7 | 31.2 | 60 | 220 | 1050 | 450 | 12.7 | 15

## Mooring Rope Inventory
MOORING ROPES ON WINCH
S. No | DIAMETER (mm) | LENGTH (meter) | LDBF or MBL (Tons) | Construction | CERT. NO. | Makers | Date Received | IN USE | WINCH/WINDLASS | WINCH/WINDLASS |  |  | Location |  | D/d RATIO
| in MM | in MTRS | in T |  | FREE TEXT | Drop Down with ADD NEW | DD-MM-YY |  |  | Drum 1 | Drum 2 | Drum 3 | Forward/ Aft | Head Line,Stern Line,Breast Line,Spring Line
1 | 60 | 220 | 54.24 |  | TMC2525-1 | DSR ROPE | 2023-10-15 | - | WL1 | X |  |  | Forward | Breast Line
2 | 60 | 220 | 54.24 |  | TMC2525-2 | DSR ROPE | 2023-10-15 | - | WL1 |  | X |  | Forward | Spring Line
3 | 60 | 220 | 54.24 |  | TMC2525-3 | DSR ROPE | 2023-10-15 | - | WL2 | X |  |  | Forward | Head Line
4 | 60 | 220 | 54.24 |  | TMC2525-4 | DSR ROPE | 2023-10-15 | - | WL2 |  | X |  | Forward | Head Line
5 | 60 | 220 | 54.24 |  | TMC2525-7 | DSR ROPE | 2023-10-15 | - | MW1 | X |  |  | Aft | Spring Line
6 | 60 | 220 | 54.24 |  | TMC2525-8 | DSR ROPE | 2023-10-15 | - | MW1 |  | X |  | Aft | Breast Line
7 | 60 | 220 | 54.24 |  | TMC2525-9 | DSR ROPE | 2023-10-15 | - | MW2 | X |  |  | Aft | Breast Line
8 | 60 | 220 | 54.24 |  | TMC2525-10 | DSR ROPE | 2023-10-15 | - | MW2 |  | X |  | Aft | Breast Line
9
10
11
12
13
14
15
16
17
18
19
20
21
22
Spare & Loose Mooring Ropes
S. No | DIAMETER (mm) | LENGTH (meter) | LDBF or MBL (Tons) | Construction | CERT. NO. | Makers | Date Received | In Use
| in MM | in MTRS | in T |  | FREE TEXT | Drop Down with ADD NEW | DD-MM-YY
1 | 60 | 220 | 54.24 |  | TMC2525-5 | DSR ROPE | 2023-10-15 | -
2 | 60 | 220 | 54.24 |  | TMC2525-6 | DSR ROPE | 2023-10-15 | -
3 | 60 | 226 | 54.24 |  | RP-16KB-15659TX | TESAC | 2017-01-18 | -
4 | 60 | 226 | 54.24 |  | RP-16KB-1560TX | TESAC | 2017-01-18 | -
5 | 60 | 226 | 54.24 |  | RP-16KB-1561TX | TESAC | 2017-01-18 | -
6 | 60 | 226 | 54.24 |  | RP-16KB-1562TX | TESAC | 2017-01-18 | -
7
8
9
10
11
12

## Mooring Fittings
Weight in KG
Sl No | ID | DESCRIPTION | SIZE | MATERIAL | DESIGN LOAD(P) | THETA(in Deg) | QTY | SWL(for mooring) | MARKING | Set | Total | REMARKS
1 | K3 | BOLLARD | 400 |  |  |  | 8 | 64
2 | K4 | BOLLARD | 355 |  |  |  | 8 | 52
3 | K5 | 2- ROLLERS FAIRLEADERS | 300 |  |  |  | 8 | 92
4 | K6 | 3- ROLLERS FAIRLEADERS | 300 |  |  |  | 2 | 92
5 | K7 | 4- ROLLERS FAIRLEADERS | 300 |  |  |  | 2 | 92
6 | K8 | STAND ROLLER | 300 |  |  |  | 4 | 92
7 | K9 | PANAMA CHOCK | 360 | JIS F2017 |  |  | 1 | 126
8 | K10 | PANAMA CHOCK | 360 | JIS F2017 |  |  | 5 | 126
9 | K11 | PANAMA CHOCK | 310 | JIS F2017 |  |  | 6 | 89.32
10 | K12 | DECK END ROLLER |  | JIS F2004 |  |  | 2
11 | K13 | CHAIN COMPRESSOR | 64 |  |  |  | 2
12 | K14 | CLOSED CHOCK | 300 | JIS F2005 |  |  | 2 | 40
13 | K15 | CROSS BIT | 250 |  |  |  | 2 | 12
14 | K16 | ANCHOR STOPPER | 6T |  |  |  | 2
15 | M1 | FAIRLEADER SEAT | 300 |  |  | 4 | 2
16 | M2 | FAIRLEADER SEAT | 300 |  |  | 4 | 2
17 | M3 | FAIRLEADER SEAT | 300 |  |  | 8 | 2
18 | M4 | FAIRLEADER SEAT | 300 |  |  | 4 | 2
19 | M5 | FAIRLEADER SEAT | 300 |  |  | 4 | 2
20 | M6 | FAIRLEADER SEAT | 300 |  |  | 4 | 2
21 | M7 | STANDROLLER SEAT | 300 |  |  |  | 2
22 | M8 | STANDROLLER SEAT | 300 |  |  |  | 2
23 | M9 | PANAMA CHOCK SEAT | 360 |  |  |  | 1
24 | M10 | PANAMA CHOCK SEAT | 310 |  |  |  | 2
25 | M11 | PANAMA CHOCK SEAT | 310 |  |  |  | 2
26 | M12 | DECK END ROLLER SEAT |  | JIS F2004 A-TYPE |  |  | 2
27 | M13 | CLOSED CHOCK SEAT | 300 | JIS F2005 |  |  | 2