## Vessel Particlars
Field | Vessel Name | CALL SIGN | FLAG | PORT OF REGISTRY | OFFICIAL NUMBER | IMO NUMBER | MMSI | CLASS SOCIETY | Vessel Type | Date Keel Laid | Delivery | CLASS NOTATION | P & I CLUB | OWNERS | OPERATORS | LOA | LBP | BREADTH (moulded) | DEPTH (moulded) | HEIGHT (maximum) | BRIDGE FRONT - BOW | BRIDGE FRONT - STERN | Registered Net Tonnage | Registered Gross tonnage | Suez Net Tonnage | Suez Gross Tonnage | Panama Net Tonnage | Panama Gross Tonnage | Summer DWT | Summer Draft | Light Ship DWT | Light Ship Draft | Ballast DWT | Ballast Draft(F) | Ballast Draft(A) | Ballast Displacement | MAIN ENGINE | M.C.R. | N.C.R. | CRITICAL RANGE | AUX. BOILER | GENERATOR (3 sets) | PROPELLER, FIXED PITCH | RUDDER | STEERING GEAR | Mooring Ropes | Vessel Phone 1 | Vessel Phone 2 | Vessel Phone 3 | Email | Last DD | SDMBL
Sample Data | ARICA BRIDGE | 3FBA4 | Panama | Panama | 41276-10-C | 9451484 | 357848000 | NKK | Bulk Carrier | 2009-05-20 | 2010-01-29 | NS*(CNC, EQ C DG)(IWS) | Japan Ship Owners P&I | TORONTO NAVIERA SA. | Sealogger Test 1 | 199.93 | 188 | 32.2 | 16.6 | 54.38 |  |  | 11848 | 27094 | - | - | - | - | - | 11.272 | 33304 | - | - | 6 | 7.72 | 23864 | HITACHI - MAN B&W 7S70MC TYPE | 21,735 Kw X 91 RPM | 19,560 Kw X 88 RPM | - | 1 AUX VB | - | - | - | - | Fiber Ropes | (65) 6430 3579 | - | - | master@aricabridge.vsl.commbox.com | - | 56
Data-Types | Alpha-numeric | Alpha-numeric | Drop Down Menu | Alphabet | Alpha-numeric | Numeric | Numeric | Drop Down Menu | Drop Down Menu | Date. Calendar | Date. Calendar | Alpha-numeric | Alphabet | Alpha-numeric | Alpha-numeric | Numeric | Numeric | Numeric | Numeric | Numeric | Numeric | Numeric | Numeric | Numeric | Numeric | Numeric | Numeric | Numeric | Numeric | Numeric | Numeric | Numeric | Numeric | Numeric | Numeric | Numeric | Alpha-numeric | Alpha-numeric | Alpha-numeric | Alpha-numeric | Alpha-numeric | Alpha-numeric | Alpha-numeric | Alpha-numeric | Alpha-numeric | Drop Down Menu | Numeric | Numeric | Numeric | Alpha-numeric | Date. Calendar | NUMERIC

## Winch Data
Winch ID | Location |  | Type | Brake Type 1 | Tensioning | Number of Drums | Maker | Model | BHC (T) | BRC (T) | Storage Capacity(Designed) |  | Drum Size |  | Pull Capacity | Speed at Nominal Capacity
Alpha numeric | Drop Down |  | Drop Down | Drop Down | Drop Down | Drop Down | Alpha numeric | Alpha numeric | Numeric | Numeric | Dia of Rope | Length of Rope | Width | Cross Sec Dia
| Forward/Aft | Port/Starboard/Mid | Electro-hydraulic/Electric/Hydraulic/ | Screw Type/Hydraulic Brake | Auto Tension/Non Auto Tension | 1,2,3 |  |  | in T | in T | in mm | in mtrs | in mm | in mm | in T | in m/min
W1 | Forward | Starboard | Electro-Hydraulic | Screw Type | Non Auto Tension | 2 | - | - | 48 | 33.6 | 64 | 220 | 850 | 450 | 16 | 15
W2 | Forward | Port | Electro-Hydraulic | Screw Type | Non Auto Tension | 2 | - | - | 48 | 33.6 | 64 | 220 | 850 | 450 | 16 | 15
M1 | Forward | Port | Electro-Hydraulic | Screw Type | Non Auto Tension | 2 | - | - | 48 | 33.6 | 64 | 220 | 850 | 450 | 16 | 15
M2 | Aft | Port | Electro-Hydraulic | Screw Type | Non Auto Tension | 2 | - | - | 48 | 33.6 | 64 | 220 | 850 | 450 | 16 | 15
M3 | Aft | Starboard | Electro-Hydraulic | Screw Type | Non Auto Tension | 2 | - | - | 48 | 33.6 | 64 | 220 | 850 | 450 | 16 | 15
M4 | Aft | Port | Electro-Hydraulic | Screw Type | Non Auto Tension | 2 | - | - | 48 | 33.6 | 64 | 220 | 850 | 450 | 16 | 15

## Mooring Rope Inventory
MOORING ROPES ON WINCH
S. No | DIAMETER (mm) | LENGTH (meter) | LDBF or MBL (Tons) | Construction | CERT. NO. | Makers | Date Received | IN USE | WINCH/WINDLASS | WINCH/WINDLASS |  |  | Location |  | D/d RATIO
| in MM | in MTRS | in T |  | FREE TEXT | Drop Down with ADD NEW | DD-MM-YY |  |  | Drum 1 | Drum 2 | Drum 3 | Forward/ Aft | Head Line,Stern Line,Breast Line,Spring Line
1 | 64 | 220 | 68 |  | TR23-190 | - | - | - | W2 | X |  |  | Forward | Head Line
2 | 64 | 220 | 68 |  | MTC2/21EXP/82100180/21-04 | - | - | - | W2 |  | X |  | Forward | Head Line
3 | 64 | 220 | 68 |  | TR21-217 | - | - | - | W1 | X |  |  | Forward | Breast Line
4 | 64 | 220 | 68 |  | TR21-218 | - | - | - | W1 |  | X |  | Forward | Breast Line
5 | 64 | 220 | 68 |  | TR22-109 | - | - | - | M1 | X |  |  | Forward | Spring Line
6 | 64 | 220 | 68 |  | TR22-110 | - | - | - | M1 |  | X |  | Forward | Spring Line
7 | 64 | 220 | 68 |  | KR-21J17796 | - | - | - | M2 | X |  |  | Aft | Spring Line
8 | 64 | 220 | 66.3 |  | BUS1811955/25 | - | - | - | M2 |  | X |  | Aft | Spring Line
9 | 64 | 220 | 66.3 |  | BUS1811955/29 | - | - | - | M3 | X |  |  | Aft | Breast Line
10 | 64 | 220 | 66.3 |  | BUS1811955/27 | - | - | - | M3 |  | X |  | Aft | Breast Line
11 | 64 | 220 | 66.3 |  | BUS1811955/28 | - | - | - | M4 | X |  |  | Aft | Breast Line
12 | 64 | 220 | 66.7 |  | BUS1810736/99 | - | - | - | M4 |  | X |  | Aft | Breast Line
13
14
15
16
17
18
19
20
21
22
Spare & Loose Mooring Ropes
S. No | DIAMETER (mm) | LENGTH (meter) | LDBF or MBL (Tons) | Construction | CERT. NO. | Makers | Date Received | In Use
| in MM | in MTRS | in T |  | FREE TEXT | Drop Down with ADD NEW | DD-MM-YY
1 | 64 | 220 | 65.9 | - | BUS1808297/45 | - | - | -
2 | 64 | 220 | 59.1 | - | HBR18/01-47/01 | - | - | -
3 | 64 | 220 | 59.1 | - | HBR18/01-47/02 | - | - | -
4 | 64 | 220 | 59.1 | - | HBR18/01-47/03 | - | - | -
5 | 65 | 220 | 59.9 | - | DHR17/04-68/01 | - | - | -
6 | 65 | 220 | 59.9 | - | DHR17/04-68/02 | - | - | -
7 | 64 | 220 | 64.59 | - | BUS1305573/15 | - | - | -
8
9
10
11
12

## Mooring Fittings
Weight in KG
Sl No | ID | DESCRIPTION | SIZE | MATERIAL | DESIGN LOAD(P) | THETA(in Deg) | QTY | SWL(for mooring) | MARKING | Set | Total | REMARKS
1 | M1 | BOLLARD | 560 |  |  |  | 4 | 112 |  | 1208 | 4832
2 | M2 | BOLLARD | 500 |  |  |  | 4 | 92 |  | 911 | 3644
3 | M3 | BOLLARD | 450 |  |  |  | 6 | 78 |  | 685 | 4110
4 | M4 | PANAMA CHOCK | 360*260 |  |  |  | 3 | 64 |  | 305 | 915
5 | M5 | PANAMA CHOCK | 360*260 |  |  |  | 3 | 64 |  | 378.8 | 1136.4
6 | M6 | PANAMA CHOCK | 310*260 |  |  |  | 2 | 45.3 |  | 340 | 680
7 | M7 | PANAMA CHOCK | 350 |  |  |  | 4 | 45.3 |  | 340 | 1360
8 | M8 | 2- ROLLERS FAIRLEADER | 350 |  |  |  | 2 | 60 |  | 905 | 1810
9 | M9 | 3- ROLLERS FAIRLEADER | 350 |  |  |  | 2 | 60 |  | 1517 | 3034
10 | M10 | 2- ROLLERS FAIRLEADER | 350 |  |  |  | 2 | 60 |  | 697 | 1394
11 | M11 | 3- ROLLERS FAIRLEADER | 350 |  |  |  | 2 | 60 |  | 1049 | 2098
12 | M12 | 2- ROLLERS FAIRLEADER | 300 |  |  |  | 4 | 42 |  | 631 | 2524
13 | M13 | 2- ROLLERS FAIRLEADER | 300 |  |  |  | 4 | 42 |  | 454 | 1816
14 | M14 | ROPE GUARD | 2500 |  |  |  | 1 | - |  | 94.8 | 94.8
15 | M15 | ROPE GUARD | 2800 |  |  |  | 1 | - |  | 106 | 106
16 | M16 | STAND ROLLER | 350 |  |  |  | 2 | 60 |  | 329.8 | 678
17 | M17 | STAND ROLLER | 350 |  |  |  | 2 | 60 |  | 475.2 | 950.4
18 | M18 | STAND ROLLER | 350 |  |  |  | 1 | 60 |  | 316 | 316
19 | M19 | BOLLARD |  |  |  |  | 2 | 12 |  | 88.8 | 177.6
20 | M20 | CLOSED CHOCK | 300*250 |  |  |  | 2 | 16.6 |  | 165.9 | 331.8
21 | M28 | DECK END ROLLER |  |  |  |  | 2 | 1 |  | 34 | 68