## Vessel Particlars
Field | Vessel Name | CALL SIGN | FLAG | PORT OF REGISTRY | OFFICIAL NUMBER | IMO NUMBER | MMSI | CLASS SOCIETY | Vessel Type | Date Keel Laid | Delivery | CLASS NOTATION | P & I CLUB | OWNERS | OPERATORS | LOA | LBP | BREADTH (moulded) | DEPTH (moulded) | HEIGHT (maximum) | BRIDGE FRONT - BOW | BRIDGE FRONT - STERN | Registered Net Tonnage | Registered Gross tonnage | Suez Net Tonnage | Suez Gross Tonnage | Panama Net Tonnage | Panama Gross Tonnage | Summer DWT | Summer Draft | Light Ship DWT | Light Ship Draft | Ballast DWT | Ballast Draft(F) | Ballast Draft(A) | Ballast Displacement | MAIN ENGINE | M.C.R. | N.C.R. | CRITICAL RANGE | AUX. BOILER | GENERATOR (3 sets) | PROPELLER, FIXED PITCH | RUDDER | STEERING GEAR | Mooring Ropes | Vessel Phone 1 | Vessel Phone 2 | Vessel Phone 3 | Email | Last DD | SDMBL
Sample Data | BETULA ARROW | 3FJP | Panama | Panama | 46432-14-B | 9720055 | 351 831 000 | NKK | Bulk Carrier | 2014-06-03 | 2014-11-28 | NS*(BCM, BC-XII, GRAB, PSPC-WBT) (IWS) (BWTS) (IHM) ANS MNS* (MO) | Britannia P&I | Taiei Naviera S.A. | Sealogger Test 1 | 199.9 | 197 | 32.24 | 18.6 | 31.2 | 170.68 | 29.22 | 18315 | 35503 | 32876.87 | 35872.55 | - | - | 61007 | 13.03 | 11382 | - | - | 6.89 | - | 36309 | MAN B&W 6S50ME-B9.2 T II Type | 8130 KW@ 108 rpm | 6910 kw @ abt 102 rpm | - | - | - | Fixed Pitch Propeller, Right Handed (5 Blades) | - | - | Fiber Ropes | '+870 773152365 | '+65 31659318 | '+65 31659317 | master.BetulaArrow@fleetmail.inmarsat.com | - | 53
Data-Types | Alpha-numeric | Alpha-numeric | Drop Down Menu | Alphabet | Alpha-numeric | Numeric | Numeric | Drop Down Menu | Drop Down Menu | Date. Calendar | Date. Calendar | Alpha-numeric | Alphabet | Alpha-numeric | Alpha-numeric | Numeric | Numeric | Numeric | Numeric | Numeric | Numeric | Numeric | Numeric | Numeric | Numeric | Numeric | Numeric | Numeric | Numeric | Numeric | Numeric | Numeric | Numeric | Numeric | Numeric | Numeric | Alpha-numeric | Alpha-numeric | Alpha-numeric | Alpha-numeric | Alpha-numeric | Alpha-numeric | Alpha-numeric | Alpha-numeric | Alpha-numeric | Drop Down Menu | Numeric | Numeric | Numeric | Alpha-numeric | Date. Calendar | NUMERIC

## Winch Data
Winch ID | Location |  | Type | Brake Type 1 | Tensioning | Number of Drums | Maker | Model | BHC (T) | BRC (T) | Storage Capacity(Designed) |  | Drum Size |  | Pull Capacity | Speed at Nominal Capacity
Alpha numeric | Drop Down |  | Drop Down | Drop Down | Drop Down | Drop Down | Alpha numeric | Alpha numeric | Numeric | Numeric | Dia of Rope | Length of Rope | Width | Cross Sec Dia
| Forward/Aft | Port/Starboard/Mid | Electro-hydraulic/Electric/Hydraulic/ | Screw Type/Hydraulic Brake | Auto Tension/Non Auto Tension | 1,2,3 |  |  | in T | in T | in mm | in mtrs | in mm | in mm | in T | in m/min
WL1 | Forward | Starboard | Electro-Hydraulic | Screw Type | Non Auto Tension | 2 | KAWASAKI | 161 | 36 | 29.15 | 75 | 220 | 900 | 450 | 12.74 | 15
WL2 | Forward | Port | Electro-Hydraulic | Screw Type | Non Auto Tension | 2 | KAWASAKI | 161 | 36 | 29.15 | 75 | 220 | 900 | 450 | 12.74 | 15
MW1 | Aft | Starboard | Electro-Hydraulic | Screw Type | Non Auto Tension | 2 | KAWASAKI | 161 | 36 | 29.15 | 75 | 220 | 900 | 450 | 12.74 | 15
MW2 | Aft | Port | Electro-Hydraulic | Screw Type | Non Auto Tension | 2 | KAWASAKI | 161 | 36 | 29.15 | 75 | 220 | 900 | 450 | 12.74 | 15

## Mooring Rope Inventory
MOORING ROPES ON WINCH
S. No | DIAMETER (mm) | LENGTH (meter) | LDBF or MBL (Tons) | Construction | CERT. NO. | Makers | Date Received | IN USE | WINCH/WINDLASS | WINCH/WINDLASS |  |  | Location |  | D/d RATIO
| in MM | in MTRS | in T |  | FREE TEXT | Drop Down with ADD NEW | DD-MM-YY |  |  | Drum 1 | Drum 2 | Drum 3 | Forward/ Aft | Head Line,Stern Line,Breast Line,Spring Line
1 | 75 | 220 | 69.34 | - | RP14PS08565-3 | DSR CORP. | - | 2014-11-28 | WL1 | X |  |  | Forward | Breast Line
2 | 75 | 220 | 69.34 | - | RP14PS08565-4 | DSR CORP. | - | 2014-11-28 | WL1 |  | X |  | Forward | Breast Line
3 | 75 | 220 | 69.34 | - | RP14PS08565-9 | DSR CORP. | - | 2014-11-28 | WL2 | X |  |  | Forward | Head Line
4 | 75 | 220 | 69.34 | - | RP14PS08565-10 | DSR CORP. | - | 2014-11-28 | WL2 |  | X |  | Forward | Spring Line | 4.7
5 | 75 | 220 | 71.68 | 8 strand | 18401CHN22 | JIULI ROPE CO. LTD. (BAO YING - CHN) | - | 2023-01-27 | MW1 | X |  |  | Aft | Spring Line
6 | 75 | 220 | 71.68 | 8 strand | 18401CHN22 | JIULI ROPE CO. LTD. (BAO YING - CHN) | - | 2023-01-27 | MW1 |  | X |  | Aft | Breast Line
7 | 75 | 220 | 71.68 | 8 strand | 18401CHN22 | JIULI ROPE CO. LTD. (BAO YING - CHN) | - | 2023-01-27 | MW2 | X |  |  | Aft | Breast Line
8 | 75 | 220 | 71.68 | 8 strand | 18401CHN22 | JIULI ROPE CO. LTD. (BAO YING - CHN) | - | 2023-01-27 | MW2 |  | X |  | Aft | Breast Line
9
10
11
12
13
14
15
16
17
18
19
20
21
22
Spare & Loose Mooring Ropes
S. No | DIAMETER (mm) | LENGTH (meter) | LDBF or MBL (Tons) | Construction | CERT. NO. | Makers | Date Received | In Use
| in MM | in MTRS | in T |  | FREE TEXT | Drop Down with ADD NEW | DD-MM-YY
1 | 56 | 220 | 67.7 | 8-Strand | BUS 1901024/60 | DONGYANG MFG. CO., LTD. | - | 2023-08-16
2 | 60 | 220 | 71.3 | - | fdf1d26c | TIMM MASTER | - | 2023-08-16
3 | 60 | 220 | 71.3 | - | e444d775 | TIMM MASTER | - | 2023-08-16
4 | 75 | 220 | 69.3 | - | RP14PS08565-5 | DSR CORP. | - | 2019-07-31
5 | 75 | 220 | 71.7 | - | 18401CHN22 | JIULI ROPE CO. LTD. (BAO YING - CHN) | - | 2023-08-16
6 | 60 | 220 | 72.1 | - | 379dfa70 | JIULI ROPE CO. LTD. (BAO YING - CHN) | - | 2023-08-16
7 | 75 | 220 | 69.3 | - | RP14PS08565-1 | DSR CORP. | - | 2014-11-28
8 | 75 | 220 | 69.3 | - | RP14PS08565-6 | DSR CORP. | - | 2014-11-28
9
10
11
12

## Mooring Fittings
Weight in KG
Sl No | ID | DESCRIPTION | SIZE | MATERIAL | DESIGN LOAD(P) | THETA(in Deg) | QTY | SWL(for mooring) | MARKING | Set | Total | REMARKS
1 | 1 | BITT | 600 |  |  |  | 2 | 150
2 | 2A | BOLLARD | 400 | JIS F 2001 |  |  | 6 | 64
3 | 2B | BOLLARD | 400 | JIS F 2002 |  |  | 6 | 64
4 | 2C | BOLLARD | 400 | JIS F 2003 |  |  | 2 | 64
5 | 2D | BOLLARD | 400 | JIS F 2004 |  |  | 2 | 64
6 | 3A | BOLLARD | 360 | JIS F 2005 |  |  | 2 | 46
7 | 3B | BOLLARD | 360 | JIS F 2006 |  |  | 2 | 46
8 | 3C | BOLLARD | 360 | JIS F 2007 |  |  | 2 | 46
9 | 3D | BOLLARD | 360 | JIS F 2008 |  |  | 2 | 46
10 | 3E | BOLLARD | 360 | JIS F 2009 |  |  | 2 | 46
11 | 3F | BOLLARD | 360 | JIS F 2010 |  |  | 2 | 46
12 | 4 | EYE FOR ROPE STOPPER |  |  |  |  | 16
13 | 5 | PANAMA CHOCK | 360*260 | JIS F 2017 |  |  | 2 | 64
14 | 6 | PANAMA CHOCK | 360*260 | JIS F 2017 |  |  | 4 | 64
15 | 7 | PANAMA CHOCK | 310*260 | JIS F 2017 |  |  | 6 | 46
16 | 8 | ROLLER FAIRLEADER | 350 | JIS F 2014 |  |  | 26 | 53
17 | 9 | DECK ROLLER | 350 | JIS F 2014 |  |  | 6 | 53
18 | 10 | CROSS BITT | 360 | JIS F 2804 |  |  | 4 | 50
19 | 11A | ROPE RUB PIPE |  |  |  |  | 1
20 | 11B | ROPE RUB PIPE |  |  |  |  | 1
21 | 12 | CHAIN COMPRESSOR |  |  |  |  | 2
22 | 13 | ANCHOR STOPPER |  |  |  |  | 2
23 | 14 | CABLE CLENCH |  |  |  |  | 2
24 | 15 | ROPE STOPPER |  |  |  |  | 4
25 | 16 | ANCHOR BUOY |  |  |  |  | 2
26 | 17 | ROPE HUB |  |  |  |  | 2
27 | 1P | SEAT OF 2 ROLLER FAIRLEADER | 350 |  |  |  | 1
28 | 1S | SEAT OF 2 ROLLER FAIRLEADER | 350 |  |  |  | 1
29 | 2P | SEAT OF 3 ROLLER FAIRLEADER | 350 |  |  |  | 1
30 | 2S | SEAT OF 3 ROLLER FAIRLEADER | 350 |  |  |  | 1
31 | 3P | SEAT OF ROLLER FAIRLEADER | 350 |  |  |  | 1
32 | 3S | SEAT OF ROLLER FAIRLEADER | 350 |  |  |  | 1
33 | 4P | SEAT OF 2 ROLLER FAIRLEADER | 350 |  |  |  | 1
34 | 4S | SEAT OF 2 ROLLER FAIRLEADER | 350 |  |  |  | 1
35 | 5P | SEAT OF ROLLER FAIRLEADER | 350 |  |  |  | 1
36 | 5S | SEAT OF ROLLER FAIRLEADER | 350 |  |  |  | 1
37 | 6P | SEAT OF PANAMA CHOCK | 310*260 |  |  |  | 1
38 | 6S | SEAT OF PANAMA CHOCK | 310*260 |  |  |  | 1
39 | 7P | SEAT OF PANAMA CHOCK | 310*260 |  |  |  | 1
40 | 7S | SEAT OF PANAMA CHOCK | 310*260 |  |  |  | 1
41 | 8P | SEAT OF PANAMA CHOCK | 360*260 |  |  |  | 1
42 | 8S | SEAT OF PANAMA CHOCK | 360*260 |  |  |  | 1
43 | 9P | SEAT OF DECK ROLLER | 350 |  |  |  | 1
44 | 9S | SEAT OF DECK ROLLER | 350 |  |  |  | 1
45 | 10P | SEAT OF DECK ROLLER | 350 |  |  |  | 1
46 | 10S | SEAT OF DECK ROLLER | 350 |  |  |  | 1
47 | 11P | SEAT OF DECK ROLLER | 350 |  |  |  | 1
48 | 11S | SEAT OF DECK ROLLER | 350 |  |  |  | 1