## Vessel Particlars
Field | Vessel Name | CALL SIGN | FLAG | PORT OF REGISTRY | OFFICIAL NUMBER | IMO NUMBER | MMSI | CLASS SOCIETY | Vessel Type | Date Keel Laid | Delivery | CLASS NOTATION | P & I CLUB | OWNERS | OPERATORS | LOA | LBP | BREADTH (moulded) | DEPTH (moulded) | HEIGHT (maximum) | BRIDGE FRONT - BOW | BRIDGE FRONT - STERN | Registered Net Tonnage | Registered Gross tonnage | Suez Net Tonnage | Suez Gross Tonnage | Panama Net Tonnage | Panama Gross Tonnage | Summer DWT | Summer Draft | Light Ship DWT | Light Ship Draft | Ballast DWT | Ballast Draft(F) | Ballast Draft(A) | Ballast Displacement | MAIN ENGINE | M.C.R. | N.C.R. | CRITICAL RANGE | AUX. BOILER | GENERATOR (3 sets) | PROPELLER, FIXED PITCH | RUDDER | STEERING GEAR | Mooring Ropes | Vessel Phone 1 | Vessel Phone 2 | Vessel Phone 3 | Email | Last DD | SDMBL
Sample Data | BRIGHT TSUBAKI | 3E7557 | Panama | Panama | 56907-KJ | 9989819 | 352003412 | NKK | Container | 2023-05-16 | 2024-02-29 | NS*(CNC, EQ C DG, PSPC-WBT, NC)(PS-DA-CNC, PS-FA)(IWS)(PSCM)(IHM)(SDCL)(NOx-III(SCR))(SOx(EGCS)) | Japan Ship Owners' P&I Association | BLUE WAVE LINE S.A. | Sealogger Test 1 | 185.99 | 177.2 | 35.2 | 17.2 | - | - | - | 10998 | 29622 | - | - | - | - | 35724 | 9.5 | - | - | - | - | - | - | MAN B&W 7S60ME-C10.5-HPSCR*1SET | 14200kw x 100 RPM | 12070kw x 94.7 RPM | - | - | - | - | - | - | Fiber Ropes | - | - | - | bwosaka@orion.plus | - | 73
Data-Types | Alpha-numeric | Alpha-numeric | Drop Down Menu | Alphabet | Alpha-numeric | Numeric | Numeric | Drop Down Menu | Drop Down Menu | Date. Calendar | Date. Calendar | Alpha-numeric | Alphabet | Alpha-numeric | Alpha-numeric | Numeric | Numeric | Numeric | Numeric | Numeric | Numeric | Numeric | Numeric | Numeric | Numeric | Numeric | Numeric | Numeric | Numeric | Numeric | Numeric | Numeric | Numeric | Numeric | Numeric | Numeric | Alpha-numeric | Alpha-numeric | Alpha-numeric | Alpha-numeric | Alpha-numeric | Alpha-numeric | Alpha-numeric | Alpha-numeric | Alpha-numeric | Drop Down Menu | Numeric | Numeric | Numeric | Alpha-numeric | Date. Calendar | NUMERIC

## Winch Data
Winch ID | Location |  | Type | Brake Type 1 | Tensioning | Number of Drums | Maker | Model | BHC (T) | BRC (T) | Storage Capacity(Designed) |  | Drum Size |  | Pull Capacity | Speed at Nominal Capacity
Alpha numeric | Drop Down |  | Drop Down | Drop Down | Drop Down | Drop Down | Alpha numeric | Alpha numeric | Numeric | Numeric | Dia of Rope | Length of Rope | Width | Cross Sec Dia
| Forward/Aft | Port/Starboard/Mid | Electro-hydraulic/Electric/Hydraulic/ | Screw Type/Hydraulic Brake | Auto Tension/Non Auto Tension | 1,2,3 |  |  | in T | in T | in mm | in mtrs | in mm | in mm | in T | in m/min
W1 | Forward | Starboard | Electro-Hydraulic | Screw Type | Non Auto Tension | 1 | KAWASAKI HEAVY INDUSTRIES.Ltd | - | 60.16 | 43.8 | 65 | 200 | 850 | 457 | 18 | 15
W2 | Forward | Port | Electro-Hydraulic | Screw Type | Non Auto Tension | 1 | KAWASAKI HEAVY INDUSTRIES.Ltd | - | 60.16 | 43.8 | 65 | 200 | 850 | 457 | 18 | 15
M1 | Forward | Starboard | Electro-Hydraulic | Screw Type | Non Auto Tension | 2 | KAWASAKI HEAVY INDUSTRIES.Ltd | - | 60.16 | 43.8 | 65 | 200 | 850 | 457 | 18 | 15
M2 | Aft | Mid | Electro-Hydraulic | Screw Type | Non Auto Tension | 2 | KAWASAKI HEAVY INDUSTRIES.Ltd | - | 60.16 | 43.8 | 65 | 200 | 850 | 457 | 18 | 15
M3 | Aft | Starboard | Electro-Hydraulic | Screw Type | Non Auto Tension | 2 | KAWASAKI HEAVY INDUSTRIES.Ltd | - | 60.16 | 43.8 | 65 | 200 | 850 | 457 | 18 | 15
M4 | Aft | Port | Electro-Hydraulic | Screw Type | Non Auto Tension | 2 | KAWASAKI HEAVY INDUSTRIES.Ltd | - | 60.16 | 43.8 | 65 | 200 | 850 | 457 | 18 | 15

## Mooring Rope Inventory
MOORING ROPES ON WINCH
S. No | DIAMETER (mm) | LENGTH (meter) | LDBF or MBL (Tons) | Construction | CERT. NO. | Makers | Date Received | IN USE | WINCH/WINDLASS | WINCH/WINDLASS |  |  | Location |  | D/d RATIO
| in MM | in MTRS | in T |  | FREE TEXT | Drop Down with ADD NEW | DD-MM-YY |  |  | Drum 1 | Drum 2 | Drum 3 | Forward/ Aft | Head Line,Stern Line,Breast Line,Spring Line
1 | 65 | 200 | 84.6 |  | RP24PS00719-1 | - | - | - | W2 | X |  |  | Forward | Breast Line
2 | 65 | 200 | 84.6 |  | RP24PS00719-2 | - | - | - | W2 |  | X |  | Forward | Breast Line
3 | 65 | 200 | 84.6 |  | RP24PS00719-3 | - | - | - | W1 | X |  |  | Forward | Head Line
4 | 65 | 200 | 84.6 |  | RP24PS00719-4 | - | - | - | W1 |  | X |  | Forward | Head Line
5 | 65 | 200 | 84.6 |  | RP24PS00719-5 | - | - | - | M1 | X |  |  | Forward | Spring Line
6 | 65 | 200 | 84.6 |  | RP24PS00719-6 | - | - | - | M1 |  | X |  | Forward | Spring Line
7 | 65 | 200 | 84.6 |  | RP24PS00719-7 | - | - | - | M2 | X |  |  | Aft | Spring Line
8 | 65 | 200 | 84.6 |  | RP24PS00719-8 | - | - | - | M2 |  | X |  | Aft | Spring Line
9 | 65 | 200 | 84.6 |  | RP24PS00719-9 | - |  | - | M3 | X |  |  | Aft | Breast Line
10 | 65 | 200 | 84.6 |  | RP24PS00719-10 | - |  |  | M3 |  | X |  | Aft | Breast Line
11
12
13
14
15
16
17
18
19
20
21
22
Spare & Loose Mooring Ropes
S. No | DIAMETER (mm) | LENGTH (meter) | LDBF or MBL (Tons) | Construction | CERT. NO. | Makers | Date Received | In Use
| in MM | in MTRS | in T |  | FREE TEXT | Drop Down with ADD NEW | DD-MM-YY
1 | 65 | 200 | 84.6 |  | RP24PS00719-11 | - | - | -
2 | 65 | 200 | 84.6 |  | RP24PS00719-12 | - | - | -
3 | 65 | 200 | 84.6 |  | RP24PS00719-13 | - | - | -
4 | 65 | 200 | 84.6 |  | RP24PS00719-14 | - | - | -
5
6
7
8
9
10
11
12

## Mooring Fittings
Weight in KG
Sl No | ID | DESCRIPTION | SIZE | MATERIAL | DESIGN LOAD(P) | THETA(in Deg) | QTY | SWL(for mooring) | MARKING | Set | Total | REMARKS
1 | M1 | BOLLARD | 550 |  |  |  | 4 | 73 | JIS F 2001 - 550 | 1530 | 6120
2 | M1-1 | BOLLARD | 550 |  |  |  | 1 | 73 | JIS F 2001 - 550 | 1530 | 1530
3 | M1-2 | BOLLARD | 550 |  |  |  | 1 |  | JIS F 2001 - 550 | 1530 | 1530
4 | M2 | BOLLARD | 550 |  |  |  | 2 | 73 | JIS F 2001 - 550 | 1610 | 3220
5 | M3 | 2- ROLLERS FAIRLEADER | 400 |  |  |  | 2 | 73 | JIS F 2014 - AF 400 | 981 | 1962
6 | M4 | 2- ROLLERS FAIRLEADER | 400 |  |  |  | 2 | 73 | JIS F 2014 - AF 400 | 981 | 1962
7 | M5 | 3- ROLLERS FAIRLEADER | 400 |  |  |  | 2 | 73 | JIS F 2014 - AF 400 | 1481 | 2962
8 | M6 | 4- ROLLERS FAIRLEADER | 400 |  |  |  | 1 | 73 | JIS F 2014 - F400 | 2362 | 2362
9 | M7 | 4- ROLLERS FAIRLEADER | 400 |  |  |  | 1 | 73 | JIS F 2014 - F400 | 2330 | 2330
10 | M8 | 5- ROLLERS FAIRLEADER | 400 |  |  |  | 2 | 73 | JIS F 2014 - F400 | 2853 | 5706
11 | M9 | STAND ROLLER | 400 |  |  |  | 2 | 37 | JIS F 2014 - F400 | 547 | 1094
12 | M10 | STAND ROLLER | 400 |  |  |  | 2 | 37 | JIS F 2014 - F400 | 688 | 1376
13 | M11 | TOWING CHOCK | 500*260 |  |  |  | 1 | 73 |  | - | -
14 | M12 | TOWING CHOCK | 360*260 |  |  |  | 1 |  |  | 158 | 158
15 | M13 | CLOSED CHOCK | 400*250*381 |  |  |  | 6 | 18 |  | 488 | 2928
16 | M14 | CLOSED CHOCK | 500*250*428 |  |  |  | 4 | 73 |  | 677 | 2708
17 | M15 | TOWING BITT |  |  |  |  | 2 |  |  | - | -
18 | M16 | CROSS BITT |  |  |  |  | 6 | 18 |  | 154 | 924
19 | M17 | JUMPING STOPPER |  |  |  |  | 2 |  |  | 169 | 338
20 | M18 | JUMPING STOPPER |  |  |  |  | 2 |  |  | 169 | 338
21 | M19 | JUMPING STOPPER |  |  |  |  | 2 |  |  | 233 | 466
22 | M20 | JUMPING STOPPER |  |  |  |  | 1 |  |  | 258 | 258
23 | M21 | JUMPING STOPPER |  |  |  |  | 1 |  |  | 258 | 258
24 | M22 | JUMPING STOPPER |  |  |  |  | 2 |  |  | 298 | 596
25 | M23 | ROLLER TYPE CHAIN STOPPER |  |  |  |  | 2 |  |  | - | -
26 | M24 | ANCHOR SHACKLE |  |  |  |  | 1 |  |  | 6.3 | 6.3
27 | M25 | KENTER SHACKLE |  |  |  |  | 2 |  |  | 3.8 | 7.6
28 | M26 | CABLE CLENTCH |  |  |  |  | 2 |  |  | 106 | 212
29 | M27 | HAWSE PIPE COVER |  |  |  |  | 2 |  |  | 48.7 | 97.4
30 | M28 | CHAIN PIPE COVER |  |  |  |  | 2 |  |  | 10 | 20
31 | M29 | ANCHOR STOPPER |  |  |  |  | 2 |  |  | - | -
32 | M30 | HAWSE PIPE GUARD RAIL |  |  |  |  | 2 |  |  | 29.8 | 59.6