## Vessel Particlars
Field | Vessel Name | CALL SIGN | FLAG | PORT OF REGISTRY | OFFICIAL NUMBER | IMO NUMBER | MMSI | CLASS SOCIETY | Vessel Type | Date Keel Laid | Delivery | CLASS NOTATION | P & I CLUB | OWNERS | OPERATORS | LOA | LBP | BREADTH (moulded) | DEPTH (moulded) | HEIGHT (maximum) | BRIDGE FRONT - BOW | BRIDGE FRONT - STERN | Registered Net Tonnage | Registered Gross tonnage | Suez Net Tonnage | Suez Gross Tonnage | Panama Net Tonnage | Panama Gross Tonnage | Summer DWT | Summer Draft | Light Ship DWT | Light Ship Draft | Ballast DWT | Ballast Draft(F) | Ballast Draft(A) | Ballast Displacement | MAIN ENGINE | M.C.R. | N.C.R. | CRITICAL RANGE | AUX. BOILER | GENERATOR (3 sets) | PROPELLER, FIXED PITCH | RUDDER | STEERING GEAR | Mooring Ropes | Vessel Phone 1 | Vessel Phone 2 | Vessel Phone 3 | Email | Last DD | SDMBL
Sample Data | CL YICHUN | V7A5834 | Marshall Islands | Majuro | 401741 | 9938793 | 538010275 | LR | Bulk Carrier | 2022-10-25 | 2023-04-27 | 100A1 Bulk Carrier, CSR, BC-A, GRAB[30], Hold Nos. 2, 4 and 6 May Be Empty, ESP, ShipRight(CM, ACS(B)), *IWS, LI | The West of England Shipowners | Tianjin Heysea-III Leasing Limited | Sealogger Test 2 | 229 | 225.5 | 32.26 | 20.35 | 49.58 | 202.56 | 26.44 | 27155 | 44579 | 41961.75 | 46553.19 | 37955 | - | 82307.9 | 14.5 | - | - | - | 4.948 | 8 | 37150 | MAN B&W 6S60ME-C10.5-HPSCR | 9000KW @ 84 rpm | 6300KW@ 74.6 rpm | - | - | - | Solid Propeller Right Rotation 4 blade Pitch: 6072 Full Immersion: 7.1m | - | - | Fiber Ropes | +870773065136 | - | - | master.yichun_sumec@fleetmail.inmarsat.com | - | 79
Data-Types | Alpha-numeric | Alpha-numeric | Drop Down Menu | Alphabet | Alpha-numeric | Numeric | Numeric | Drop Down Menu | Drop Down Menu | Date. Calendar | Date. Calendar | Alpha-numeric | Alphabet | Alpha-numeric | Alpha-numeric | Numeric | Numeric | Numeric | Numeric | Numeric | Numeric | Numeric | Numeric | Numeric | Numeric | Numeric | Numeric | Numeric | Numeric | Numeric | Numeric | Numeric | Numeric | Numeric | Numeric | Numeric | Alpha-numeric | Alpha-numeric | Alpha-numeric | Alpha-numeric | Alpha-numeric | Alpha-numeric | Alpha-numeric | Alpha-numeric | Alpha-numeric | Drop Down Menu | Numeric | Numeric | Numeric | Alpha-numeric | Date. Calendar | NUMERIC

## Winch Data
Winch ID | Location |  | Type | Brake Type 1 | Tensioning | Number of Drums | Maker | Model | BHC (T) | BRC (T) | Storage Capacity(Designed) |  | Drum Size |  | Pull Capacity | Speed at Nominal Capacity
Alpha numeric | Drop Down |  | Drop Down | Drop Down | Drop Down | Drop Down | Alpha numeric | Alpha numeric | Numeric | Numeric | Dia of Rope | Length of Rope | Width | Cross Sec Dia
| Forward/Aft | Port/Starboard/Mid | Electro-hydraulic/Electric/Hydraulic/ | Screw Type/Hydraulic Brake | Auto Tension/Non Auto Tension | 1,2,3 |  |  | in T | in T | in mm | in mtrs | in mm | in mm | in T | in m/min
W1 | Forward | Port |  | Screw Type | Non Auto Tension | 2 | MITSUBISHI HEAVY INDUSTRIES LTD | - | 63.22 | 47.56 | 72 | 220 | 1050 | 520 | 20.4 | 15
W2 | Forward | Starboard |  | Screw Type | Non Auto Tension | 2 | MITSUBISHI HEAVY INDUSTRIES LTD | - | 63.22 | 47.56 | 72 | 220 | 1050 | 520 | 20.4 | 15
M1 | Forward | Mid |  | Screw Type | Non Auto Tension | 1 | MITSUBISHI HEAVY INDUSTRIES LTD | - | 63.22 | 47.56 | 72 | 220 | 1050 | 520 | 20.4 | 15
M2 | Aft | Mid |  | Screw Type | Non Auto Tension | 1 | MITSUBISHI HEAVY INDUSTRIES LTD | - | 63.22 | 47.56 | 72 | 220 | 1050 | 520 | 20.4 | 15
M3 | Aft | Starboard |  | Screw Type | Non Auto Tension | 2 | MITSUBISHI HEAVY INDUSTRIES LTD | - | 63.22 | 47.56 | 72 | 220 | 1050 | 520 | 20.4 | 15
M4 | Aft | Port |  | Screw Type | Non Auto Tension | 2 | MITSUBISHI HEAVY INDUSTRIES LTD | - | 63.22 | 47.56 | 72 | 220 | 1050 | 520 | 20.4 | 15

## Mooring Rope Inventory
MOORING ROPES ON WINCH
S. No | DIAMETER (mm) | LENGTH (meter) | LDBF or MBL (Tons) | Construction | CERT. NO. | Makers | Date Received | IN USE | WINCH/WINDLASS | WINCH/WINDLASS |  |  | Location |  | D/d RATIO
| in MM | in MTRS | in T |  | FREE TEXT | Drop Down with ADD NEW | DD-MM-YY |  |  | Drum 1 | Drum 2 | Drum 3 | Forward/ Aft | Head Line,Stern Line,Breast Line,Spring Line
1 | 72 | 220 | 775 | - | NJG2210608/03 | - | 2023-04-26 | 2023-04-26 | W1 | X |  |  | Forward | Head Line
2 | 72 | 220 | 775 | - | NJG2210608/03 | - | 2023-04-26 | 2023-04-26 | W1 |  | X |  | Forward | Head Line
3 | 72 | 220 | 775 | - | NJG2210608/03 | - | 2023-04-26 | 2023-04-26 | W2 | X |  |  | Forward | Breast Line
4 | 72 | 220 | 775 | - | NJG2210608/03 | - | 2023-04-26 | 2023-04-26 | W2 |  | X |  | Forward | Breast Line
5 | 72 | 220 | 775 | - | NJG2210608/03 | - | 2023-04-25 | 2023-04-27 | M1 | X |  |  | Forward | Spring Line
6 | 72 | 220 | 775 | - | NJG2210608/03 | - | 2023-04-26 | 2023-04-26 | M4 | X |  |  | Aft | Breast Line
7 | 72 | 220 | 775 | - | NJG2210608/03 | - | 2023-04-26 | 2023-04-26 | M4 |  | X |  | Aft | Breast Line
8 | 72 | 220 | 775 | - | NJG2210608/03 | - | 2023-04-26 | 2023-04-26 | M3 | X |  |  | Aft | Breast Line
9 | 72 | 220 | 775 | - | NJG2210608/03 | - | 2023-04-26 | 2023-04-26 | M3 |  | X |  | Aft | Breast Line
10 | 72 | 220 | 775 | - | NJG2210608/03 | - | 2023-04-26 | 2023-04-26 | M2 | X |  |  | Aft | Spring Line
11
12
13
14
15
16
17
18
19
20
21
22
Spare & Loose Mooring Ropes
S. No | DIAMETER (mm) | LENGTH (meter) | LDBF or MBL (Tons) | Construction | CERT. NO. | Makers | Date Received | In Use
| in MM | in MTRS | in T |  | FREE TEXT | Drop Down with ADD NEW | DD-MM-YY
1 | 80 | 220 | 742 | - | NJ18W00102 | - | 2023-04-26 | 2023-04-26
2 | 80 | 220 | 742 | - | NJ18W00102 | - | 2023-04-25 | 2023-04-27
3 | 80 | 220 | 742 | - | NJ18W00102 | - | 2023-04-25 | 2023-04-27
4 | 80 | 220 | 742 | - | NJ18W00102 | - | 2023-04-25 | 2023-04-27
5 | 80 | 220 | 742 | - | NJ18W00102 | - | 2023-04-26 | -
6 | 80 | 220 | 742 | - | NJ18W00102 | - | 2023-04-26 | -
7 | 80 | 220 | 742 | - | NJ18W00102 | - | 2023-04-26 | -
8 | 80 | 220 | 742 | - | NJ18W00102 | - | 2023-04-26 | -
9
10
11
12

## Mooring Fittings
Weight in KG
Sl No | ID | DESCRIPTION | SIZE | MATERIAL | DESIGN LOAD(P) | THETA(in Deg) | QTY | SWL(for mooring) | MARKING | Set | Total | REMARKS
1 | 1 | CLOSED CHOCK | 500*250*525 | CAST STEEL |  |  | 1 | 79.1 | ISO 13729-2020 | 405 | 405
2 | 2 | CLOSED CHOCK | 400*250*428 | CAST STEEL |  |  | 2 | 79.1 | ISO 13729-2020 | 264 | 528
3 | 3A | CLOSED CHOCK | 400*250*428 | CAST STEEL |  |  | 2 | 79.1 | ISO 13729-2020 | 434 | 1736
4 | 3B | CLOSED CHOCK | 400*250*428 | CAST STEEL |  |  | 2 | 79.1 | ISO 13729-2020 | 434 | 1736
5 | 4A | BOLLARD | 500 | ASSEMBLY |  |  | 8 | 79.1 | ISO 13795-2020 | 960 | 7680
6 | 4B | BOLLARD | 500 | ASSEMBLY |  |  | 8 | 79.1 | ISO 13795-2020 | 960 | 7680
7 | 4C | BOLLARD | 500 | ASSEMBLY |  |  | 8 | 79.1 | ISO 13795-2020 | 960 | 7680
8 | 4D | BOLLARD | 500 | ASSEMBLY |  |  | 8 | 79.1 | ISO 13795-2020 | 960 | 7680
9 | 5 | ROLLER FAIRLEADER | 400 | ASSEMBLY |  |  | 10 | 79.1 | ISO 13755-2020 | 215 | 2150
10 | 6A | PEDESTAL ROLLER | 400 | ASSEMBLY |  |  | 2 | 79.1 | ISO 13776-2020 | 500 | 1000
11 | 6B | PEDESTAL ROLLER | 400 | ASSEMBLY |  |  | 2 | 79.1 | ISO 13776-2020 | 490 | 980
12 | 6C | PEDESTAL ROLLER | 400 | ASSEMBLY |  |  | 2 | 79.1 | ISO 13776-2020 | 575 | 1150
13 | 8 | SEAT OF CHOCK | - | GRADE A |  |  | 4 | - | - | 240 | 960
14 | 9 | 3- ROLLERS FAIRLEADER SEAT | - | GRADE A |  |  | 2 | - | - | 650 | 1300
15 | 10 | 2- ROLLERS FAIRLEADER SEAT | - | GRADE A |  |  | 2 | - | - | 450 | 900
16 | 3 | ROLLER FAIRLEADER | 400 | ASSEMBLY |  |  | 12 | 79.1 | ISO 13755-2020 | 215 | 2580
17 | 4 | BOLLARD | 400 | ASSEMBLY |  |  | 4 | 79.1 | ISO 13795-2020 | 960 | 3840
18 | 5A | HORIZONTAL ROLLER FAIRLEADER | 250 | ASSEMBLY |  |  | 1 | 79.1 | REF. CB/T 435-2005 | 150 | 300
19 | 5B | HORIZONTAL ROLLER FAIRLEADER | 250 | ASSEMBLY |  |  | 1 | 79.1 | REF. CB/T 435-2005 | 15 | 300
20 | 6 | 3- ROLLERS FAIRLEADER SEAT | - | GRADE A |  |  | 4 | - | - | 715 | 2860
21 | 7A | HORIZONTAL ROLLER SEAT | - | GRADE A |  |  | 1 | - | - | 150 | 300
22 | 7B | HORIZONTAL ROLLER SEAT | - | GRADE A |  |  | 1 | - | - | 150 | 300
23 | 2A | CLOSED CHOCK | 400*250*428 | CAST STEEL |  |  | 7 | 79.1 | ISO 13729-2020 | 434 | 3038
24 | 2B | CLOSED CHOCK | 400*250*428 | CAST STEEL |  |  | 7 | 79.1 | ISO 13729-2020 | 434 | 3038
25 | 2C | CLOSED CHOCK | 400*250*428 | CAST STEEL |  |  | 7 | 79.1 | ISO 13729-2020 | 434 | 3038
26 | 2D | CLOSED CHOCK | 400*250*428 | CAST STEEL |  |  | 7 | 79.1 | ISO 13729-2020 | 434 | 3038
27 | 3 | ROLLER FAIRLEADER | 400 | ASSEMBLY |  |  | 10 | 79.1 | ISO 13755-2020 | 215 | 2150
28 | 4A | BOLLARD | 500 | ASSEMBLY |  |  | 8 | 79.1 | ISO 13795-2020 | 960 | 7680
29 | 4B | BOLLARD | 500 | ASSEMBLY |  |  | 8 | 79.1 | ISO 13795-2020 | 960 | 7680
30 | 4C | BOLLARD | 500 | ASSEMBLY |  |  | 8 | 79.1 | ISO 13795-2020 | 960 | 7680
31 | 4D | BOLLARD | 500 | ASSEMBLY |  |  | 8 | 79.1 | ISO 13795-2020 | 960 | 7680
32 | 5A | PEDESTAL ROLLER | 400 | ASSEMBLY |  |  | 2 | 79.1 | ISO 13776-2020 | 630 | 1260
33 | 5B | PEDESTAL ROLLER | 400 | ASSEMBLY |  |  | 2 | 79.1 | ISO 13776-2020 | 490 | 980
34 | 5C | PEDESTAL ROLLER | 400 | ASSEMBLY |  |  | 2 | 79.1 | ISO 13776-2020 | 615 | 1230
35 | 6A | SEAT OF CHOCK | - | GRADE A |  |  | 3 | - | - | 240 | 720
36 | 6B | SEAT OF CHOCK | - | GRADE A |  |  | 4 | - | - | 240 | 960
37 | 7A | ROLLER FAIRLEADER SEAT | - | GRADE A |  |  | 2 | - | - | 715 | 1430
38 | 7B | ROLLER FAIRLEADER SEAT | - | GRADE A |  |  | 2 | - | - | 510 | 1020