## Vessel Particlars
Field | Vessel Name | CALL SIGN | FLAG | PORT OF REGISTRY | OFFICIAL NUMBER | IMO NUMBER | MMSI | CLASS SOCIETY | Vessel Type | Date Keel Laid | Delivery | CLASS NOTATION | P & I CLUB | OWNERS | OPERATORS | LOA | LBP | BREADTH (moulded) | DEPTH (moulded) | HEIGHT (maximum) | BRIDGE FRONT - BOW | BRIDGE FRONT - STERN | Registered Net Tonnage | Registered Gross tonnage | Suez Net Tonnage | Suez Gross Tonnage | Panama Net Tonnage | Panama Gross Tonnage | Summer DWT | Summer Draft | Light Ship DWT | Light Ship Draft | Ballast DWT | Ballast Draft(F) | Ballast Draft(A) | Ballast Displacement | MAIN ENGINE | M.C.R. | N.C.R. | CRITICAL RANGE | AUX. BOILER | GENERATOR (3 sets) | PROPELLER, FIXED PITCH | RUDDER | STEERING GEAR | Mooring Ropes | Vessel Phone 1 | Vessel Phone 2 | Vessel Phone 3 | Email | Last DD | SDMBL
Sample Data | CL YINGNA HE | D5WE5 | Liberia | MONROVIA | 19792 | 9890666 | 636019792 | CCS | Bulk Carrier | 2015-12-29 | 2021-03-04 | BC-A(Holds Nos. 2, 4 may be Empty);PSPC(B);In-Water Survey;ESP;Loading Computer (S, I, G, D);CSR;GRAB[20]; | The London P&I Club | Shenzhen Qianhai Peng Cheng No.11 Leasing Co., Ltd. | Sealogger Test 2 | 199.99 | 193.74 | 32.26 | 18.5 | 50.51 |  |  | 21176 | 35812 | 33327.5 | 36898.97 | 29651 | 118784 | 63126 | 13.3 | - | - | - | 5.07 | 7.68 | 33144 | MAN & BMW 5S60ME-C8.1 | 8300kw x 91 RPM | - | - | - | - | - | - | - | Fiber Ropes | +8601082147777 | - | - | master.CLYingnaHe@fleetmail.inmarsat.com | - | 63
Data-Types | Alpha-numeric | Alpha-numeric | Drop Down Menu | Alphabet | Alpha-numeric | Numeric | Numeric | Drop Down Menu | Drop Down Menu | Date. Calendar | Date. Calendar | Alpha-numeric | Alphabet | Alpha-numeric | Alpha-numeric | Numeric | Numeric | Numeric | Numeric | Numeric | Numeric | Numeric | Numeric | Numeric | Numeric | Numeric | Numeric | Numeric | Numeric | Numeric | Numeric | Numeric | Numeric | Numeric | Numeric | Numeric | Alpha-numeric | Alpha-numeric | Alpha-numeric | Alpha-numeric | Alpha-numeric | Alpha-numeric | Alpha-numeric | Alpha-numeric | Alpha-numeric | Drop Down Menu | Numeric | Numeric | Numeric | Alpha-numeric | Date. Calendar | NUMERIC

## Winch Data
Winch ID | Location |  | Type | Brake Type 1 | Tensioning | Number of Drums | Maker | Model | BHC (T) | BRC (T) | Storage Capacity(Designed) |  | Drum Size |  | Pull Capacity | Speed at Nominal Capacity
Alpha numeric | Drop Down |  | Drop Down | Drop Down | Drop Down | Drop Down | Alpha numeric | Alpha numeric | Numeric | Numeric | Dia of Rope | Length of Rope | Width | Cross Sec Dia
| Forward/Aft | Port/Starboard/Mid | Electro-hydraulic/Electric/Hydraulic/ | Screw Type/Hydraulic Brake | Auto Tension/Non Auto Tension | 1,2,3 |  |  | in T | in T | in mm | in mtrs | in mm | in mm | in T | in m/min
W1 | Forward | Starboard |  | Screw Type | Non Auto Tension | 2 | - | - | 50.5 | 37.8 | 64 | 220 | 1490 | 457 | 15 | 15
W2 | Forward | Port |  | Screw Type | Non Auto Tension | 2 | - | - | 50.5 | 37.8 | 64 | 220 | 1490 | 457 | 15 | 15
M1 | Aft | Starboard |  | Screw Type | Non Auto Tension | 2 | - | - | 50.5 | 37.8 | 64 | 220 | 1490 | 457 | 15 | 15
M4 | Aft | Port |  | Screw Type | Non Auto Tension | 2 | - | - | 50.5 | 37.8 | 64 | 220 | 1490 | 457 | 15 | 15

## Mooring Rope Inventory
MOORING ROPES ON WINCH
S. No | DIAMETER (mm) | LENGTH (meter) | LDBF or MBL (Tons) | Construction | CERT. NO. | Makers | Date Received | IN USE | WINCH/WINDLASS | WINCH/WINDLASS |  |  | Location |  | D/d RATIO
| in MM | in MTRS | in T |  | FREE TEXT | Drop Down with ADD NEW | DD-MM-YY |  |  | Drum 1 | Drum 2 | Drum 3 | Forward/ Aft | Head Line,Stern Line,Breast Line,Spring Line
1 | 64 | 220 | 63.2 | - | 07904CHN21 | - | - | - | W2 | X |  |  | Forward | Head Line
2 | 64 | 220 | 72 | - | 04784CHN20 | - | - | - | W2 |  | X |  | Forward | Head Line
3 | 64 | 220 | 63.7 | - | 16142CHN20 | - | - | - | W1 | X |  |  | Forward | Breast Line
4 | 64 | 220 | 64.7 | - | LY22PPS00024_11 | - | - | - | W1 |  | X |  | Forward | Spring Line
5 | 64 | 220 | 68 | - | TR23-192 | - | - | - | M4 | X |  |  | Aft | Breast Line
6 | 64 | 220 | 68 | - | TR23-192 | - | - | - | M4 |  | X |  | Aft | Breast Line
7 | 64 | 220 | 68 | - | TR23-192 | - | - | - | M1 | X |  |  | Aft | Breast Line
8 | 64 | 220 | 68 | - | TR23-192 | - | - | - | M1 |  | X |  | Aft | Spring Line
9
10
11
12
13
14
15
16
17
18
19
20
21
22
Spare & Loose Mooring Ropes
S. No | DIAMETER (mm) | LENGTH (meter) | LDBF or MBL (Tons) | Construction | CERT. NO. | Makers | Date Received | In Use
| in MM | in MTRS | in T |  | FREE TEXT | Drop Down with ADD NEW | DD-MM-YY
1 | 64 | 220 | 64.7 | - | LY22PPS00024_11 | - | - | -
2 | [7 empty] | -
3
4
5
6
7
8
9
10
11
12

## Mooring Fittings
Weight in KG
Sl No | ID | DESCRIPTION | SIZE | MATERIAL | DESIGN LOAD(P) | THETA(in Deg) | QTY | SWL(for mooring) | MARKING | Set | Total | REMARKS
1 | 1 | CLOSED CHOCK | 450*250*428 | ASSEMBLY |  |  | 7 | 93 | ISO 13729-2012 | 452 | 2260
2 | 2 | CLOSED CHOCK | 450*250*381 | ASSEMBLY |  |  | 14 | 72 | ISO 13729-2012 | 322 | 5152
3 | 3 | CLOSED CHOCK | 450*250*428 | ASSEMBLY |  |  | 3 | 93 | ISO 13729-2012 | 276 | 276
4 | 4 | CLOSED CHOCK | 450*250*381 | ASSEMBLY |  |  | 2 | 72 | ISO 13729-2012 | 194 | 776
5 | 5 | BOLLARD | 500 | ASSEMBLY |  |  | 4 | 101 | ISO 13795-2012 | 960 | 3840
6 | 6 | BOLLARD | 450 | ASSEMBLY |  |  | 12 | 77 | ISO 13795-2012 | 715 | 8544
7 | 7 | CRUCIFORM BOLLARD | 400 | ASSEMBLY |  |  | 8 | 75 | ISO 13797-2012 | 212 | 1696
8 | 8 | SINGLE ROLLER FAIRLEADER | 350-550 | ASSEMBLY |  |  | 12 | 75 | ISO 13776-2012 | 450 | 5400
9 | 9 | 4R UNIVERSAL FAIRLEAD | 300 | ASSEMBLY |  |  | 8 | 70 | ISO 13733-2012 | 1173 | 2346
10 | 10 | 2- ROLLERS FAIRLEADER(1) | 350 | ASSEMBLY |  |  | 4 | 75 | ISO 13755-2012 | 860 | 3440
11 | 11 | 2- ROLLERS FAIRLEADER(2) | 350 | ASSEMBLY |  |  | 4 | 75 | ISO 13755-2012 | 860 | 3440