## Vessel Particlars
Field | Vessel Name | CALL SIGN | FLAG | PORT OF REGISTRY | OFFICIAL NUMBER | IMO NUMBER | MMSI | CLASS SOCIETY | Vessel Type | Date Keel Laid | Delivery | CLASS NOTATION | P & I CLUB | OWNERS | OPERATORS | LOA | LBP | BREADTH (moulded) | DEPTH (moulded) | HEIGHT (maximum) | BRIDGE FRONT - BOW | BRIDGE FRONT - STERN | Registered Net Tonnage | Registered Gross tonnage | Suez Net Tonnage | Suez Gross Tonnage | Panama Net Tonnage | Panama Gross Tonnage | Summer DWT | Summer Draft | Light Ship DWT | Light Ship Draft | Ballast DWT | Ballast Draft(F) | Ballast Draft(A) | Ballast Displacement | MAIN ENGINE | M.C.R. | N.C.R. | CRITICAL RANGE | AUX. BOILER | GENERATOR (3 sets) | PROPELLER, FIXED PITCH | RUDDER | STEERING GEAR | Mooring Ropes | Vessel Phone 1 | Vessel Phone 2 | Vessel Phone 3 | Email | Last DD | SDMBL
Sample Data | CRIMSON ACE | 9V2688 | Singapore | Singapore | 399321 | 9727429 | 566267000 | NKK | Bulk Carrier | 2014-06-20 | 2015-04-16 | NS*(CSR, BC-A, BC-XII, GRAB 20, PSPC-WBT, NC, 1C)(PC C)(ESP)(IWS)(PSCM)(IHM) MNS* | Gard / Sompo Japan Niponkoa Insurance Inc. | MMSL PTE. LTD | Sealogger Test 2 | 228.99 | 225.1 | 32.26 | 20 | 50.768 | 202.63 | 26.36 | 27,424 | 43008 | 40956.4 | 43746.8 | 35522 | 141941 | 81759 | 14.429 | 12602 | - | - | 4.8 | 7.3 | 36593 | Mitsui MAN - B&W 6S60ME-C8.2 (1 SET) | 9660kw x 89 RPM | 7300kw x 81.1 RPM | - | 1 AUX VB | - | Right Hand, 5 Blades, Type: AEROFOIL SEC. | - | - | Fiber Ropes | +870773066133 | - | - | crimsonace.master@fleetmail.inmarsat.com | - | 60
Data-Types | Alpha-numeric | Alpha-numeric | Drop Down Menu | Alphabet | Alpha-numeric | Numeric | Numeric | Drop Down Menu | Drop Down Menu | Date. Calendar | Date. Calendar | Alpha-numeric | Alphabet | Alpha-numeric | Alpha-numeric | Numeric | Numeric | Numeric | Numeric | Numeric | Numeric | Numeric | Numeric | Numeric | Numeric | Numeric | Numeric | Numeric | Numeric | Numeric | Numeric | Numeric | Numeric | Numeric | Numeric | Numeric | Alpha-numeric | Alpha-numeric | Alpha-numeric | Alpha-numeric | Alpha-numeric | Alpha-numeric | Alpha-numeric | Alpha-numeric | Alpha-numeric | Drop Down Menu | Numeric | Numeric | Numeric | Alpha-numeric | Date. Calendar | NUMERIC

## Winch Data
Winch ID | Location |  | Type | Brake Type 1 | Tensioning | Number of Drums | Maker | Model | BHC (T) | BRC (T) | Storage Capacity(Designed) |  | Drum Size |  | Pull Capacity | Speed at Nominal Capacity
Alpha numeric | Drop Down |  | Drop Down | Drop Down | Drop Down | Drop Down | Alpha numeric | Alpha numeric | Numeric | Numeric | Dia of Rope | Length of Rope | Width | Cross Sec Dia
| Forward/Aft | Port/Starboard/Mid | Electro-hydraulic/Electric/Hydraulic/ | Screw Type/Hydraulic Brake | Auto Tension/Non Auto Tension | 1,2,3 |  |  | in T | in T | in mm | in mtrs | in mm | in mm | in T | in m/min
DM1 | Forward | Starboard | Electro-Hydraulic | Screw Type | Non Auto Tension | 2 | Nippon Pusnes co.Ltd | - | 48 | 36 | 64 | 228 | 970 | 508 | 15 | 15
DM2 | Forward | Port | Electro-Hydraulic | Screw Type | Non Auto Tension | 2 | Nippon Pusnes co.Ltd | - | 48 | 36 | 64 | 228 | 970 | 508 | 15 | 15
DM3 | Forward | Port | Electro-Hydraulic | Screw Type | Non Auto Tension | 2 | Nippon Pusnes co.Ltd | - | 48 | 36 | 64 | 228 | 970 | 508 | 15 | 15
DM4 | Aft | Port | Electro-Hydraulic | Screw Type | Non Auto Tension | 2 | Nippon Pusnes co.Ltd | - | 48 | 36 | 64 | 228 | 970 | 508 | 15 | 15
DM5 | Aft | Starboard | Electro-Hydraulic | Screw Type | Non Auto Tension | 2 | Nippon Pusnes co.Ltd | - | 48 | 36 | 64 | 228 | 970 | 508 | 15 | 15
DM6 | Aft | Port | Electro-Hydraulic | Screw Type | Non Auto Tension | 2 | Nippon Pusnes co.Ltd | - | 48 | 36 | 64 | 228 | 970 | 508 | 15 | 15

## Mooring Rope Inventory
MOORING ROPES ON WINCH
S. No | DIAMETER (mm) | LENGTH (meter) | LDBF or MBL (Tons) | Construction | CERT. NO. | Makers | Date Received | IN USE | WINCH/WINDLASS | WINCH/WINDLASS |  |  | Location |  | D/d RATIO
| in MM | in MTRS | in T |  | FREE TEXT | Drop Down with ADD NEW | DD-MM-YY |  |  | Drum 1 | Drum 2 | Drum 3 | Forward/ Aft | Head Line,Stern Line,Breast Line,Spring Line
1 | 64 | 228 | 742 |  | XLRX2X201214-04 | NAROC ROPE TECH. | - | 01.02.2021 | DM1 | X |  |  | Forward | Breast Line
2 | 64 | 228 | 742 |  | XLRX2X201214-04 | DAE HAN ROPE CO., LTD | - | 01.02.2021 | DM1 |  | X |  | Forward | Breast Line
3 | 64 | 228 | 742 |  | XLRX2X201214-04 | NAROC ROPE TECH. | - | 01.03.2021 | DM2 | X |  |  | Forward | Head Line
4 | 64 | 228 | 742 |  | XLRX2X201214-04 | NAROC ROPE TECH. | - | 01.03.2021 | DM2 |  | X |  | Forward | Head Line
5 | 64 | 228 | 742 |  | XLRX2X201214-04 | NAROC ROPE TECH. | - | 01.06.2021 | DM3 | X |  |  | Forward | Spring Line
6 | 64 | 228 | 742 |  | XLRX2X201214-04 | NAROC ROPE TECH. | - | 01.06.2021 | DM3 |  | X |  | Forward | Spring Line
7 | 64 | 228 | 745 |  | XLRLX2X210222-01 | DAE HAN ROPE CO., LTD | - | 01.03.2021 | DM4 | X |  |  | Aft | Spring Line
8 | 64 | 228 | 745 |  | XLRLX2X210222-01 | DAE HAN ROPE CO., LTD | - | 01.03.2021 | DM4 |  | X |  | Aft | Spring Line
9 | 64 | 228 | 745 |  | XLRLX2X210222-01 | DAE HAN ROPE CO., LTD | - | 01.03.2021 | DM5 | X |  |  | Aft | Breast Line
10 | 64 | 228 | 745 |  | XLRLX2X210222-01 | DAE HAN ROPE CO., LTD | - | 01.03.2021 | DM5 |  | X |  | Aft | Breast Line
11 | 64 | 220 | 763 |  | BUS 1802692/18 | DAE HAN ROPE CO., LTD | - | 01.02.2020 | DM6 | X |  |  | Aft | Breast Line
12 | 64 | 220 | 763 |  | BUS 1802692/29 | DAE HAN ROPE CO., LTD | - | 01.02.2021 | DM6 |  | X |  | Aft | Breast Line
13
14
15
16
17
18
19
20
21
22
Spare & Loose Mooring Ropes
S. No | DIAMETER (mm) | LENGTH (meter) | LDBF or MBL (Tons) | Construction | CERT. NO. | Makers | Date Received | In Use
| in MM | in MTRS | in T |  | FREE TEXT | Drop Down with ADD NEW | DD-MM-YY
1 | 62 | 220 | 745 |  | 8/191100011 | DAE HAN ROPE Co.,LTD. | - | 01.02.2021
2 | 62 | 220 | 745 |  | DUN1900181/20 | DAE HAN ROPE Co.,LTD. | - | 01.02.2021
3 | 64 | 220 | 740 |  | 2019/6037-1 | DAE HAN ROPE Co.,LTD. | - | 01.07.2020
4 | 64 | 220 | 740 |  | 2019/6037-2 | DAE HAN ROPE Co.,LTD. | - | 01.07.2020
5 | 67 | 220 | 763 |  | BUS 1802692/18 | DAE HAN ROPE Co.,LTD. | 11.10.2019 | -
6 | 67 | 220 | 815 |  | RP19PS08940-28 | DAE HAN ROPE Co.,LTD. | 11.10.2019 | -
7
8
9
10
11
12

## Mooring Fittings
Weight in KG
Sl No | ID | DESCRIPTION | SIZE | MATERIAL | DESIGN LOAD(P) | THETA(in Deg) | QTY | SWL(for mooring) | MARKING | Set | Total | REMARKS
1 | M-1 | BOLLARD | 400 | MILD STEEL |  |  | 2 | 65
2 | M-2 | BOLLARD | 400 | MILD STEEL |  |  | 2 | 65
3 | M-3 | BOLLARD | 400 | MILD STEEL |  |  | 2 | 65
4 | M-4 | BOLLARD | 400 | MILD STEEL |  |  | 2 | 65
5 | M-5 | BOLLARD | 500 | MILD STEEL |  |  | 2 | 90
6 | M-6 | BOLLARD | 450 | MILD STEEL |  |  | 2 | 78
7 | M-7 | BOLLARD | 450 | MILD STEEL |  |  | 2 | 78
8 | M-7A | BOLLARD | 500 | MILD STEEL |  |  | 2 | 90
9 | M-7B | BOLLARD | 500 | MILD STEEL |  |  | 2 | 90
10 | M-7C | BOLLARD | 500 | MILD STEEL |  |  | 2 | 90
11 | M-8 | ROLLER | 350 | MILD STEEL |  |  | 32 | 62
12 | M-9 | ROLLER | 300 | MILD STEEL |  |  | 2 | 42
13 | M-35 | ROLLER | 400 | MILD STEEL |  |  | 2 | 10
14 | M-10 | CLOSED CHOCK | 500*400 | CAST STEEL |  |  | 8 | 90
15 | M-11 | PANAMA CHOCK | 360*260 | CAST STEEL |  |  | 11 | 65
16 | M-12 | PANAMA CHOCK | 360*260 | CAST STEEL |  |  | 1 | 65
17 | M-13 | CROSS BITT | 400 | MILD STEEL |  |  | 2 | 61
18 | M-14 | DECK ROLLER | 300 | MILD STEEL |  |  | 2 | 90
19 | M-36 | DECK ROLLER | 400 | MILD STEEL |  |  | 8 | 65
20 | M-37 | DECK ROLLER | 400 | MILD STEEL |  |  | 8 | 65
21 | M-38 | DECK ROLLER | 400 | MILD STEEL |  |  | 8 | 65
22 | M-39 | DECK ROLLER | 400 | MILD STEEL |  |  | 8 | 65
23 | M-30 | EYE PLATE | 0.5 | MILD STEEL |  |  | 4 | -
24 | M-15 | EYE PLATE | 2 | MILD STEEL |  |  | 34 | -
25 | M-16 | ROLLER FAIRLEADER SEAT | 350 | MILD STEEL |  |  | 2 | 62
26 | M-17 | ROLLER FAIRLEADER & PANAMA CHOCK SEAT | 360*260 | MILD STEEL |  |  | 2 | 65
27 | M-18 | ROLLER FAIRLEADER & PANAMA CHOCK SEAT | 360*260 | MILD STEEL |  |  | 2 | 65
28 | M-19 | ROLLER FAIRLEADER & CLOSED CHOCK SEAT | 500*400 | MILD STEEL |  |  | 2 | 90
29 | M-20A | SEAT FOR CLOSED CHOCK | 500*400 | MILD STEEL |  |  | 2 | 90
30 | M-20 | SEAT FOR PANAMA CHOCK | 360*260 | MILD STEEL |  |  | 2 | 65
31 | M-21 | SEAT FOR CLOSED CHOCK | 500*400 | MILD STEEL |  |  | 2 | 90
32 | M-22 | SEAT FOR PANAMA CHOCK | 360*260 | MILD STEEL |  |  | 2 | 65
33 | M-23 | SEAT FOR CLOSED CHOCK | 500*400 | MILD STEEL |  |  | 2 | 90
34 | M-24 | SEAT FOR PANAMA CHOCK | 360*260 | MILD STEEL |  |  | 2 | 65
35 | M-25 | SEAT FOR PANAMA CHOCK | 360*260 | MILD STEEL |  |  | 1 | 65
36 | M-31 | HORIZONTAL ROLLER | 200 | MILD STEEL |  |  | 2
37 | M-32 | HORIZONTAL ROLLER | 200 | MILD STEEL |  |  | 2
38 | M-26 | HAWSER GUIDE | 65A | MILD STEEL |  |  | 1
38 | M-27 | HAWSER GUIDE | 65A | MILD STEEL |  |  | 1
38 | M-28 | HAWSER GUIDE | 65A | MILD STEEL |  |  | 1
38 | M-29 | HAWSER GUIDE | 65A | MILD STEEL |  |  | 1
38 | M-33 | HAWSER GUIDE | 65A | MILD STEEL |  |  | 2