## Vessel Particlars
Field | Vessel Name | CALL SIGN | FLAG | PORT OF REGISTRY | OFFICIAL NUMBER | IMO NUMBER | MMSI | CLASS SOCIETY | Vessel Type | Date Keel Laid | Delivery | CLASS NOTATION | P & I CLUB | OWNERS | OPERATORS | LOA | LBP | BREADTH (moulded) | DEPTH (moulded) | HEIGHT (maximum) | BRIDGE FRONT - BOW | BRIDGE FRONT - STERN | Registered Net Tonnage | Registered Gross tonnage | Suez Net Tonnage | Suez Gross Tonnage | Panama Net Tonnage | Panama Gross Tonnage | Summer DWT | Summer Draft | Light Ship DWT | Light Ship Draft | Ballast DWT | Ballast Draft(F) | Ballast Draft(A) | Ballast Displacement | MAIN ENGINE | M.C.R. | N.C.R. | CRITICAL RANGE | AUX. BOILER | GENERATOR (3 sets) | PROPELLER, FIXED PITCH | RUDDER | STEERING GEAR | Mooring Ropes | Vessel Phone 1 | Vessel Phone 2 | Vessel Phone 3 | Email | Last DD | SDMBL
Sample Data | CRIMSON GLORY | 9V2687 | Singapore | Singapore | 399320 | 9732151 | 565792000 | NKK | Bulk Carrier | 2014-05-08 | 2015-01-15 | NS*(CSR, BC-A, BC-XII, GRAB 20, EQ C DG, PSPC-WBT)(ESP)(IWS)(PSCM)(IHM) | North Of England P&I | MMSL PTE. LTD. | Sealogger Test 3 | 189.93 | 185.72 | 32.26 | 18.4 | 48.41 |  |  | 19097 | 32750 | 30605.09 | 33413.16 | 19097 | 32750 | 67948 | 12.951 | 9967 | - | - | 4.86 | 7.33 | 29704 | MAN B&W 6S50ME-B9.3 | 8,100 KW x 108 RPM | 6,715 KW x 102 RPM | - | 1 AUX VB | - | - | - | - | Fiber Ropes | +870783258255 | (65) 31659788 | (65) 31659787 | master.crimsonglory@fleetmail.inmarsat.com | 2020-02-01 | 51
Data-Types | Alpha-numeric | Alpha-numeric | Drop Down Menu | Alphabet | Alpha-numeric | Numeric | Numeric | Drop Down Menu | Drop Down Menu | Date. Calendar | Date. Calendar | Alpha-numeric | Alphabet | Alpha-numeric | Alpha-numeric | Numeric | Numeric | Numeric | Numeric | Numeric | Numeric | Numeric | Numeric | Numeric | Numeric | Numeric | Numeric | Numeric | Numeric | Numeric | Numeric | Numeric | Numeric | Numeric | Numeric | Numeric | Alpha-numeric | Alpha-numeric | Alpha-numeric | Alpha-numeric | Alpha-numeric | Alpha-numeric | Alpha-numeric | Alpha-numeric | Alpha-numeric | Drop Down Menu | Numeric | Numeric | Numeric | Alpha-numeric | Date. Calendar | NUMERIC

## Winch Data
Winch ID | Location |  | Type | Brake Type 1 | Tensioning | Number of Drums | Maker | Model | BHC (T) | BRC (T) | Storage Capacity(Designed) |  | Drum Size |  | Pull Capacity | Speed at Nominal Capacity
Alpha numeric | Drop Down |  | Drop Down | Drop Down | Drop Down | Drop Down | Alpha numeric | Alpha numeric | Numeric | Numeric | Dia of Rope | Length of Rope | Width | Cross Sec Dia
| Forward/Aft | Port/Starboard/Mid | Electro-hydraulic/Electric/Hydraulic/ | Screw Type/Hydraulic Brake | Auto Tension/Non Auto Tension | 1,2,3 |  |  | in T | in T | in mm | in mtrs | in mm | in mm | in T | in m/min
W1 | Forward | Port |  | Screw Type | Non Auto Tension | 2 | - | - | 47.9 | 30.6 | - | - | - | 450 | 15 | 15
W2 | Forward | Starboard |  | Screw Type | Non Auto Tension | 2 | - | - | 47.9 | 30.6 | - | - | - | 450 | 15 | 15
M1 | Aft | Starboard |  | Screw Type | Non Auto Tension | 2 | - | - | 47.9 | 30.6 | - | - | - | 450 | 15 | 15
M2 | Aft | Port |  | Screw Type | Non Auto Tension | 2 | - | - | 47.9 | 30.6 | - | - | - | 450 | 15 | 15

## Mooring Rope Inventory
MOORING ROPES ON WINCH
S. No | DIAMETER (mm) | LENGTH (meter) | LDBF or MBL (Tons) | Construction | CERT. NO. | Makers | Date Received | IN USE | WINCH/WINDLASS | WINCH/WINDLASS |  |  | Location |  | D/d RATIO
| in MM | in MTRS | in T |  | FREE TEXT | Drop Down with ADD NEW | DD-MM-YY |  |  | Drum 1 | Drum 2 | Drum 3 | Forward/ Aft | Head Line,Stern Line,Breast Line,Spring Line
1 | 60 | 220 | 67 | 8 strand | NJG1910721 | SHENGWEI ROPE CO.,LTD | - | 2020-06-30 | W2 | X |  |  | Forward | Breast Line
2 | 60 | 226 | 54.2 |  | RP14KB-1845TX | MARINE COMBI ROPE | - | 19 Jul 2019 | W2 |  | X |  | Forward | Spring Line
3 | 60 | 220 | 54.5 | 8 strand | BUS1810674/17 | MANHO ROPE & WIRE LTD. | - | 2020-06-30 | W1 | X |  |  | Forward | Head Line
4 | 60 | 220 | 54.5 | 8 strand | BUS1905993/11 | MANHO ROPE & WIRE LTD. | - | 2019-10-22 | W1 |  | X |  | Forward | Head Line
5 | 60 | 220 | 69 |  | TZ20PPS0007517 | MARINE FIBER ROPES | - | 2020-06-10 | M1 | X |  |  | Aft | Breast Line
6 | 60 | 220 | 67 |  | NJG1910721 | SHENGWEI ROPE CO.,LTD | - | 2020-03-02 | M1 |  | X |  | Aft | Breast Line
7 | 56 | 220 | 61 |  | BUS1605271/58 | DSR CORP. | - | - | M2 | X |  |  | Aft | Breast Line
8 | 60 | 220 | 67 |  | NJG1910721 | SHENGWEI ROPE CO.,LTD | - | 2020-03-02 | M2 |  | X |  | Aft | Breast Line
9
10
11
12
13
14
15
16
17
18
19
20
21
22
Spare & Loose Mooring Ropes
S. No | DIAMETER (mm) | LENGTH (meter) | LDBF or MBL (Tons) | Construction | CERT. NO. | Makers | Date Received | In Use
| in MM | in MTRS | in T |  | FREE TEXT | Drop Down with ADD NEW | DD-MM-YY
1 | 60 | 220 | 69 |  | TZ20PPS0007517 | MARINE FIBER ROPES | - | 2019-06-10
2 | 60 | 226 | 54.2 |  | RP14KB-1841TX | MARINE COMBI ROPE | - | 2020-06-10
3 | 60 | 226 | 54.2 |  | RP14KB-1846TX | MARINE COMBI ROPE | - | 19 Jul 2019
4 | 56 | 220 | 61 |  | BUS1605271/60 | MARINE COMBI ROPE | - | 2019-06-10
5 | 60 | 226 | 54.2 |  | RP14KB-1844TX | MARINE COMBI ROPE | - | 2020-06-30
6 | 60 | 220 | 69 |  | TZ20PPS0007517 | MARINE FIBER ROPES | - | 2020-06-10
7 | 60 | 220 | 70 |  | LR21128592TA-01 | D. KORONAKIS S.A. | - | 2023-05-05
8 | 60 | 220 | 70 |  | LR21128592TA-01 | D. KORONAKIS S.A. |  | 2023-05-05
9
10
11
12

## Mooring Fittings
Weight in KG
Sl No | ID | DESCRIPTION | SIZE | MATERIAL | DESIGN LOAD(P) | THETA(in Deg) | QTY | SWL(for mooring) | MARKING | Set | Total | REMARKS
1 | K3 | BOLLARD | 400 |  |  |  | 14 | 64
2 | K4 | BOLLARD | 355 |  |  |  | 6 | 52
3 | K5 | 2- ROLLER FAIRLEADER | 350 |  |  |  | 6 | 102
4 | K6 | 3- ROLLER FAIRLEADER | 350 |  |  |  | 2 | 102
5 | K7 | 4- ROLLER FAIRLEADER | 350 |  |  |  | 2 | 102
6 | K8 | STAND ROLLER | 350 |  |  |  | 4 | 102
7 | K9 | PANAMA CHOCK | 360 |  |  |  | 1 | 126
8 | K10 | PANAMA CHOCK | 360 |  |  |  | 5 | 126
9 | K11 | PANAMA CHOCK | 310 |  |  |  | 6 | 89.3
10 | K12 | DECK END ROLLER |  |  |  |  | 2
11 | K13 | CHAIN COMPRESSOR | 73 |  |  |  | 2
12 | K14 | CLOSED CHOCK | 300 |  |  |  | 2 | 26
13 | K15 | CLOSED CHOCK | 200 |  |  |  | 4 | 12
14 | K16 | CROSS BIT | 200 |  |  |  | 4 | 8
15 | K17 | ANCHOR STOPPER | 8t
16 | M1 | FAIRLEADER SEAT | 350 |  |  |  | 2
17 | M2 | FAIRLEADER SEAT | 350 |  |  |  | 2
18 | M3 | FAIRLEADER SEAT | 350 |  |  |  | 2
19 | M4 | FAIRLEADER & PANAMA CHOCK SEAT | 350 |  |  |  | 2
20 | M5 | FAIRLEADER & PANAMA CHOCK SEAT | 350 |  |  |  | 2
21 | M6 | STAND ROLLER SEAT | 350 |  |  |  | 2
22 | M7 | STAND ROLLER SEAT | 350 |  |  |  | 2
23 | M8 | PANAMA CHOCK SEAT | 360 |  |  |  | 1
24 | M9 | PANAMA CHOCK SEAT | 360 |  |  |  | 2
25 | M10 | PANAMA CHOCK SEAT | 310 |  |  |  | 2
26 | M11 | PANAMA CHOCK SEAT | 310 |  |  |  | 2
27 | M12 | DECK END ROLLER SEAT |  |  |  |  | 2
28 | M13 | CLOSED CHOCK SEAT | 300 |  |  |  | 2
29 | M14 | CLOSED CHOCK SEAT | 200 |  |  |  | 2
4