## Vessel Particlars
Field | Vessel Name | CALL SIGN | FLAG | PORT OF REGISTRY | OFFICIAL NUMBER | IMO NUMBER | MMSI | CLASS SOCIETY | Vessel Type | Date Keel Laid | Delivery | CLASS NOTATION | P & I CLUB | OWNERS | OPERATORS | LOA | LBP | BREADTH (moulded) | DEPTH (moulded) | HEIGHT (maximum) | BRIDGE FRONT - BOW | BRIDGE FRONT - STERN | Registered Net Tonnage | Registered Gross tonnage | Suez Net Tonnage | Suez Gross Tonnage | Panama Net Tonnage | Panama Gross Tonnage | Summer DWT | Summer Draft | Light Ship DWT | Light Ship Draft | Ballast DWT | Ballast Draft(F) | Ballast Draft(A) | Ballast Displacement | MAIN ENGINE | M.C.R. | N.C.R. | CRITICAL RANGE | AUX. BOILER | GENERATOR (3 sets) | PROPELLER, FIXED PITCH | RUDDER | STEERING GEAR | Mooring Ropes | Vessel Phone 1 | Vessel Phone 2 | Vessel Phone 3 | Email | Last DD | SDMBL
Sample Data | CYPRESS ARROW | HOVV | Panama | Panama | 46698-TJ | 9720067 | 373153000 | NKK | Bulk Carrier | 2014-04-29 | 2015-01-16 | NS*(BCM, BC-XII, GRAB, PSPC-WBT, 1C)(IWS)(PSCM)(BWTS)(IHM) | North Of England P&I | TAIEI NAVIERA S.A | Sealogger Test 3 | 199.9 | 170.68 | 32.24 | 18.6 | 31.2 | 170.68 | 29.22 | 18315 | 35503 | 32876.87 | 35872.55 | 29400 | - | 61022 | 13.03 | 11367 | - | - | 4.49 | 6.55 | - | MAN B&W 6S50ME-B9.2 | 8130kw x 108 RPM | 6910kw x 102 RPM | - | 1 AUX VB | - | FIXED PITCH PROPELLER, RIGHT HANDED 5 BLASÉ | MARINER TYPE,35 | - | Fiber Ropes | +870-773157236 | +65 31745324 | +65 31742987 | master.CypressArrow@fleetmail.inmarsat.com | - | 53
Data-Types | Alpha-numeric | Alpha-numeric | Drop Down Menu | Alphabet | Alpha-numeric | Numeric | Numeric | Drop Down Menu | Drop Down Menu | Date. Calendar | Date. Calendar | Alpha-numeric | Alphabet | Alpha-numeric | Alpha-numeric | Numeric | Numeric | Numeric | Numeric | Numeric | Numeric | Numeric | Numeric | Numeric | Numeric | Numeric | Numeric | Numeric | Numeric | Numeric | Numeric | Numeric | Numeric | Numeric | Numeric | Numeric | Alpha-numeric | Alpha-numeric | Alpha-numeric | Alpha-numeric | Alpha-numeric | Alpha-numeric | Alpha-numeric | Alpha-numeric | Alpha-numeric | Drop Down Menu | Numeric | Numeric | Numeric | Alpha-numeric | Date. Calendar | NUMERIC

## Winch Data
Winch ID | Location |  | Type | Brake Type 1 | Tensioning | Number of Drums | Maker | Model | BHC (T) | BRC (T) | Storage Capacity(Designed) |  | Drum Size |  | Pull Capacity | Speed at Nominal Capacity
Alpha numeric | Drop Down |  | Drop Down | Drop Down | Drop Down | Drop Down | Alpha numeric | Alpha numeric | Numeric | Numeric | Dia of Rope | Length of Rope | Width | Cross Sec Dia
| Forward/Aft | Port/Starboard/Mid | Electro-hydraulic/Electric/Hydraulic/ | Screw Type/Hydraulic Brake | Auto Tension/Non Auto Tension | 1,2,3 |  |  | in T | in T | in mm | in mtrs | in mm | in mm | in T | in m/min
W1 | Forward | Port | Electro-Hydraulic | Screw Type | Non Auto Tension | 2 | - | - | - | 31.8 | 72 | 220 | - | - | 12.74 | 15
W2 | Forward | Starboard | Electro-Hydraulic | Screw Type | Non Auto Tension | 2 | - | - | - | 31.8 | 72 | 220 | - | - | 12.74 | 15
MW1 | Aft | Port | Electro-Hydraulic | Screw Type | Non Auto Tension | 2 | - | - | - | 31.8 | 72 | 220 | - | - | 12.74 | 15
MW2 | Aft | Starboard | Electro-Hydraulic | Screw Type | Non Auto Tension | 2 | - | - | - | 31.8 | 72 | 220 | - | - | 12.74 | 15

## Mooring Rope Inventory
MOORING ROPES ON WINCH
S. No | DIAMETER (mm) | LENGTH (meter) | LDBF or MBL (Tons) | Construction | CERT. NO. | Makers | Date Received | IN USE | WINCH/WINDLASS | WINCH/WINDLASS |  |  | Location |  | D/d RATIO
| in MM | in MTRS | in T |  | FREE TEXT | Drop Down with ADD NEW | DD-MM-YY |  |  | Drum 1 | Drum 2 | Drum 3 | Forward/ Aft | Head Line,Stern Line,Breast Line,Spring Line
1 | 75 | 220 | 69.34 |  | RP14PS09990-1 | - | - | - | W2 | X |  |  | Forward | Breast Line
2 | 75 | 220 | 69.4 |  | XLR-23245C-36 | - | - | - | W2 |  | X |  | Forward | Spring Line
3 | 75 | 220 | 69.4 |  | XLR-23245C-37 | - | - | - | W1 | X |  |  | Forward | Head Line
4 | 75 | 220 | 72.6 |  | RP14ZN00811-01 | - | - | - | W1 |  | X |  | Forward | Head Line
5 | 75 | 220 | 69.34 |  | PMC3482-2 | - | - | - | MW1 | X |  |  | Aft | Breast Line
6 | 75 | 220 | 69.4 |  | XLR-23245C-38 | - | - | - | MW1 |  | X |  | Aft | Breast Line
7 | 75 | 220 | 69.34 |  | KMC2092-4 | - | - | - | MW2 | X |  |  | Aft | Breast Line
8 | 75 | 220 | 69.34 |  | GIS/12/RR/225/1-09 | - | - | - | MW2 |  | X |  | Aft | Spring Line
9
10
11
12
13
14
15
16
17
18
19
20
21
22
Spare & Loose Mooring Ropes
S. No | DIAMETER (mm) | LENGTH (meter) | LDBF or MBL (Tons) | Construction | CERT. NO. | Makers | Date Received | In Use
| in MM | in MTRS | in T |  | FREE TEXT | Drop Down with ADD NEW | DD-MM-YY
1 | 75 | 220 | 69.34 |  | RP14PS09990-4 | - | - | -
2 | 75 | 220 | 69.34 |  | PMC3482-2 | - | - | -
3 | 75 | 220 | 69.4 |  | XLR-23245C-39 | - | - | -
4 | 75 | 220 | 69.4 |  | XLR-23245C-40 | - | - | -
5 | 75 | 220 | 69.4 |  | XLR-23245C-41 | - | - | -
6
7
8
9
10
11
12

## Mooring Fittings
Weight in KG
Sl No | ID | DESCRIPTION | SIZE | MATERIAL | DESIGN LOAD(P) | THETA(in Deg) | QTY | SWL(for mooring) | MARKING | Set | Total | REMARKS
1 | F-2P | BOLLARD | 400 |  |  |  |  | 64
2 | F-2S | BOLLARD | 400 |  |  |  |  | 64
3 | F-3P | ROLLER FAIRLEADER | 350 |  |  |  | 2 | 53
4 | F-3S | ROLLER FAIRLEADER | 350 |  |  |  | 2 | 53
5 | F-4P | ROLLER FAIRLEADER | 350 |  |  |  | 3 | 53
6 | F-4S | ROLLER FAIRLEADER | 350 |  |  |  | 3 | 53
7 | F-5P | DECK ROLLER | 350 |  |  |  |  | 53
8 | F-5S | DECK ROLLER | 350 |  |  |  |  | 53
9 | F-6P | BOLLARD | 400 |  |  |  |  | 64
10 | F-6S | BOLLARD | 400 |  |  |  |  | 64
11 | F-7P | PANAMA CHOCK | 360*260 |  |  |  |  | 64
12 | F-7S | PANAMA CHOCK | 360*260 |  |  |  |  | 64
13 | F-8P | ROLLER FAIRLEADER | 350 |  |  |  | 2 | 53
14 | F-8S | ROLLER FAIRLEADER | 350 |  |  |  | 2 | 53
15 | F-9P | DECK END ROLLER | [5 empty] | 2
16 | F-9S | DECK END ROLLER | [5 empty] | 2
17 | F-10P | DECK ROLLER | 350 |  |  |  |  | 53
18 | F-10S | DECK ROLLER | 350 |  |  |  |  | 53
19 | F-11S | CROSS BITT | 600 |  |  |  |  | 150
20 | F-12C | PANAMA CHOCK | 360*260 |  |  |  |  | 150
21 | A-2P | PANAMA CHOCK | 360*260 |  |  |  |  | 64
22 | A-2S | PANAMA CHOCK | 360*260 |  |  |  |  | 64
23 | A-3P | ROLLER FAIRLEADER | 350 |  |  |  | 2 | 53
24 | A-3S | ROLLER FAIRLEADER | 350 |  |  |  | 2 | 53
25 | A-4P | PANAMA CHOCK | 310*260 |  |  |  |  | 46
26 | A-4S | PANAMA CHOCK | 310*260 |  |  |  |  | 46
27 | A-5P | ROLLER FAIRLEADER | 350 |  |  |  | 4 | 53
28 | A-5S | ROLLER FAIRLEADER | 350 |  |  |  | 4 | 53
29 | A-6P | DECK ROLLER | 350 |  |  |  |  | 53
30 | A-6S | DECK ROLLER | 350 |  |  |  |  | 53
31 | A-7P | BOLLARD | 360 |  |  |  |  | 46
32 | A-7S | BOLLARD | 360 |  |  |  |  | 46
33 | A-8P | BOLLARD | 400 |  |  |  |  | 64
34 | A-8S | BOLLARD | 400 |  |  |  |  | 64
35 | A-9P | BOLLARD | 400 |  |  |  |  | 64
36 | A-9S | BOLLARD | 400 |  |  |  |  | 64
37 | A-10C | CROSS BITT | 600 |  |  |  |  | 150
38 | A-11C | PANAMA CHOCK | 360*260 |  |  |  |  | 150