## Vessel Particlars
Field | Vessel Name | CALL SIGN | FLAG | PORT OF REGISTRY | OFFICIAL NUMBER | IMO NUMBER | MMSI | CLASS SOCIETY | Vessel Type | Date Keel Laid | Delivery | CLASS NOTATION | P & I CLUB | OWNERS | OPERATORS | LOA | LBP | BREADTH (moulded) | DEPTH (moulded) | HEIGHT (maximum) | BRIDGE FRONT - BOW | BRIDGE FRONT - STERN | Registered Net Tonnage | Registered Gross tonnage | Suez Net Tonnage | Suez Gross Tonnage | Panama Net Tonnage | Panama Gross Tonnage | Summer DWT | Summer Draft | Light Ship DWT | Light Ship Draft | Ballast DWT | Ballast Draft(F) | Ballast Draft(A) | Ballast Displacement | MAIN ENGINE | M.C.R. | N.C.R. | CRITICAL RANGE | AUX. BOILER | GENERATOR (3 sets) | PROPELLER, FIXED PITCH | RUDDER | STEERING GEAR | Mooring Ropes | Vessel Phone 1 | Vessel Phone 2 | Vessel Phone 3 | Email | Last DD | SDMBL
Sample Data | FEDERAL ILLINOIS | 3FRS4 | Panama | Panama | 50919-19 | 9860647 | 357359000 | NKK | Bulk Carrier | 2015-05-20 | 2019-10-30 | NS*(CSR, BC-A, BC-XII, GRAB 20, EQ C DG, PSPC-WBT, NC)(PC C)(ESP)(IWS)(PSCM)(IHM) | North Of England P&I | TAIEI NAVIERA S.A. | Sealogger Test 3 | 199.98 | 195.38 | 32.24 | 19.15 | 47.96 |  |  | 20839 | 35833 | 33987.5 | 36701.55 | 29667 | - | 63386 | 13.418 | 11450 | - | - | 5.01 | 6.55 | 29656.5 | MITSUI-MAN B&W 6S50ME-B9.3 | 7560kw x 99 RPM | - | - | 1 AUX VB | 4cycle diesel enine daihastu 6DE-18/Type:-Brushless A.C Generator x 3Sets | - | - | - | Fiber Ropes | +6531637728 | - | - | federalillinois@orion.plus | - | 56
Data-Types | Alpha-numeric | Alpha-numeric | Drop Down Menu | Alphabet | Alpha-numeric | Numeric | Numeric | Drop Down Menu | Drop Down Menu | Date. Calendar | Date. Calendar | Alpha-numeric | Alphabet | Alpha-numeric | Alpha-numeric | Numeric | Numeric | Numeric | Numeric | Numeric | Numeric | Numeric | Numeric | Numeric | Numeric | Numeric | Numeric | Numeric | Numeric | Numeric | Numeric | Numeric | Numeric | Numeric | Numeric | Numeric | Alpha-numeric | Alpha-numeric | Alpha-numeric | Alpha-numeric | Alpha-numeric | Alpha-numeric | Alpha-numeric | Alpha-numeric | Alpha-numeric | Drop Down Menu | Numeric | Numeric | Numeric | Alpha-numeric | Date. Calendar | NUMERIC

## Winch Data
Winch ID | Location |  | Type | Brake Type 1 | Tensioning | Number of Drums | Maker | Model | BHC (T) | BRC (T) | Storage Capacity(Designed) |  | Drum Size |  | Pull Capacity | Speed at Nominal Capacity
Alpha numeric | Drop Down |  | Drop Down | Drop Down | Drop Down | Drop Down | Alpha numeric | Alpha numeric | Numeric | Numeric | Dia of Rope | Length of Rope | Width | Cross Sec Dia
| Forward/Aft | Port/Starboard/Mid | Electro-hydraulic/Electric/Hydraulic/ | Screw Type/Hydraulic Brake | Auto Tension/Non Auto Tension | 1,2,3 |  |  | in T | in T | in mm | in mtrs | in mm | in mm | in T | in m/min
DM1 | Forward | Starboard | Electro-Hydraulic | Screw Type | Non Auto Tension | 2 | MANABE CO LTD | 30A124 | 48 | 33.6 | 75 | 200 | 1050 | 450 | 14.9 | 12
DM2 | Forward | Port | Electro-Hydraulic | Screw Type | Non Auto Tension | 2 | MANABE CO LTD | 30A124 | 48 | 33.6 | 75 | 200 | 1050 | 450 | 14.9 | 12
DM3 | Aft | Starboard | Electro-Hydraulic | Screw Type | Non Auto Tension | 2 | MANABE CO LTD | 30A124 | 48 | 33.6 | 75 | 200 | 1050 | 450 | 14.9 | 12
DM4 | Aft | Port | Electro-Hydraulic | Screw Type | Non Auto Tension | 2 | MANABE CO LTD | 30A124 | 48 | 33.6 | 75 | 200 | 1050 | 450 | 14.9 | 12

## Mooring Rope Inventory
MOORING ROPES ON WINCH
S. No | DIAMETER (mm) | LENGTH (meter) | LDBF or MBL (Tons) | Construction | CERT. NO. | Makers | Date Received | IN USE | WINCH/WINDLASS | WINCH/WINDLASS |  |  | Location |  | D/d RATIO
| in MM | in MTRS | in T |  | FREE TEXT | Drop Down with ADD NEW | DD-MM-YY |  |  | Drum 1 | Drum 2 | Drum 3 | Forward/ Aft | Head Line,Stern Line,Breast Line,Spring Line
1 | 67 | 230 | 84.74 |  | TAK00001WD-01 | - | - | - | DM1 | X |  |  | Forward | Breast Line
2 | 67 | 230 | 84.74 |  | TAK00002WD-02 | - | - | - | DM1 |  | X |  | Forward | Spring Line
3 | 67 | 230 | 84.74 |  | TAK00001WD-03 | - | - | - | DM2 | X |  |  | Forward | Head Line
4 | 67 | 230 | 84.74 |  | TAK00001WD-04 | - | - | - | DM2 |  | X |  | Forward | Head Line
5 | 67 | 220 | 83.1 |  | RP19PS08940-26 | - | - | - | DM3 | X |  |  | Aft | Spring Line
6 | 67 | 228 | 82.69 |  | RP19KB-1381NG | - | - | - | DM3 |  | X |  | Aft | Breast Line
7 | 67 | 220 | 83.1 |  | RP19PS08940-28 | - | - | - | DM4 | X |  |  | Aft | Breast Line
8 | 67 | 220 | 83.1 |  | RP19PS08940-16 | - | - | - | DM4 |  | X |  | Aft | Breast Line
9
10
11
12
13
14
15
16
17
18
19
20
21
22
Spare & Loose Mooring Ropes
S. No | DIAMETER (mm) | LENGTH (meter) | LDBF or MBL (Tons) | Construction | CERT. NO. | Makers | Date Received | In Use
| in MM | in MTRS | in T |  | FREE TEXT | Drop Down with ADD NEW | DD-MM-YY
1 | 67 | 220 | 83.10T | - | RP19PS08940-17 | - | - | -
2 | 67 | 220 | 83.10T | - | BUS 2106745/4 | - | - | -
3 | 67 | 220 | 83.10T | - | RP19PS08940-21 | - | - | -
4 | 67 | 220 | 83.10T | - | RP19PS08940-23 | - | - | -
5
6
7
8
9
10
11
12

## Mooring Fittings
Sl No | ID | DESCRIPTION | SIZE | MATERIAL | DESIGN LOAD(P) | THETA(in Deg) | QTY | SWL(for mooring) | MARKING | Set | Total | REMARKS
1 | 1 | BOLLARD | 400 |  | 81.4 |  | 14 | 65 | 638KN
2 | 1A | BOLLARD | 400 |  | 81.4 |  | 2 | 65 | 638KN
3 | 2 | ROLLER FOR FAIRLEADER | 350 |  | 80 |  | 32 | 64 | -
4 | 3 | PANAMA CHOCK | 360 |  | 80 |  | 1 | 64 | 628KN
5 | 4 | PANAMA CHOCK | 360 |  | 80 |  | 5 | 64 | -
6 | 5 | PANAMA CHOCK | 310 |  | 80 |  | 2 | 64 | -
7 | 6 | CLOSED CHOCK | 400*250*428 |  | 112.6 |  | 8 | 90 | -
8 | 7 | DECK END ROLLER |  |  |  |  | 2 | - | -
12 | 11 | CROSS BITT | 150 |  |  |  | 2 | - | -
13 | 12 | BOLLARD | 500 |  | 112.6 |  | 8 | 90 | 883KN
14 | 21 | 2- ROLLERS FAIRLEADER SEAT | 350 |  |  |  | 2 |  | 628KN
15 | 22 | 3- ROLLERS FAIRLEADER SEAT | 350 |  |  |  | 2 |  | 628KN
16 | 23 | 2- ROLLERS FAIRLEADER SEAT | 350 |  |  |  | 2 |  | 628KN
17 | 24 | 2- ROLLERS FAIRLEADER SEAT | 350 |  |  |  | 2 |  | 628KN
18 | 25A | 3- ROLLERS FAIRLEADER SEAT | 350 |  |  |  | 2 |  | 628KN
19 | 25B | 2- ROLLERS FAIRLEADER SEAT | 350 |  |  |  | 2 |  | 628KN
20 | 25C | CLOSED CHOCK SEAT | 400*250*428 |  |  |  | 2 |  | 883KN
21 | 26 | SEST FOR PANAMA CHOCK | 360 |  |  |  | 2 |  | 628KN
22 | 27 | CLOSED CHOCK SEAT | 400*250*428 |  |  |  | 2 |  | 883KN
23 | 28 | SEST FOR PANAMA CHOCK | 310 |  |  |  | 2 |  | 628KN
24 | 29 | SEST FOR PANAMA CHOCK | 360 |  |  |  | 2 |  | 628KN
25 | 30 | SEST FOR PANAMA CHOCK | 360 |  |  |  | 1 |  | 628KN
26 | 31 | CLOSED CHOCK SEAT | 400*250*428 |  |  |  | 2 |  | 883KN
27 | 31A | CLOSED CHOCK SEAT | 400*250*428 |  |  |  | 2 |  | 883KN
28 | 32 | SEAT FOR DECK STAND ROLLER |  |  |  |  | 2 |  | 147KN
29 | 33 | SEAT FOR DECK STAND ROLLER |  |  |  |  | 2 |  | 147KN
30 | 34 | SEAT FOR DECK STAND ROLLER |  |  |  |  | 2
31 | 35 | SEAT FOR ROLLER TONGUE CS |  |  |  |  | 2