## Vessel Particlars
Field | Vessel Name | CALL SIGN | FLAG | PORT OF REGISTRY | OFFICIAL NUMBER | IMO NUMBER | MMSI | CLASS SOCIETY | Vessel Type | Date Keel Laid | Delivery | CLASS NOTATION | P & I CLUB | OWNERS | OPERATORS | LOA | LBP | BREADTH (moulded) | DEPTH (moulded) | HEIGHT (maximum) | BRIDGE FRONT - BOW | BRIDGE FRONT - STERN | Registered Net Tonnage | Registered Gross tonnage | Suez Net Tonnage | Suez Gross Tonnage | Panama Net Tonnage | Panama Gross Tonnage | Summer DWT | Summer Draft | Light Ship DWT | Light Ship Draft | Ballast DWT | Ballast Draft(F) | Ballast Draft(A) | Ballast Displacement | MAIN ENGINE | M.C.R. | N.C.R. | CRITICAL RANGE | AUX. BOILER | GENERATOR (3 sets) | PROPELLER, FIXED PITCH | RUDDER | STEERING GEAR | Mooring Ropes | Vessel Phone 1 | Vessel Phone 2 | Vessel Phone 3 | Email | Last DD | SDMBL
Sample Data | HL SAIJO | H8XX | Panama | Panama | 41684-10-C | 9513749 | 357873000 | NKK | Bulk Carrier | 2004-12-17 | 2010-06-18 | NS*(BC, SHC 2,4,6,8 E, 1C)(ESP)(PSCM)(IWS)(IHM) | Japan Ship Owners' P&I Association | MI-DAS LINE S.A.. | Sealogger Test 3 | 299.94 | 291.4 | 50 | 24.5 | 55.65 |  |  | 66443 | 104729 | 105132.22 | 105595.53 | - | - | 206291 | 18.105 | 25156 | - | - | - | - | - | MITSUI-MAN B&W 6S70MC-C X 1 SET | 18,630 KW x 91 rpm | 15,835 KW x 86.2 rpm | - | - | Brushless A.C. Gen x 3 set | - | - | - | Fiber Ropes | +1 505 3173 490 | - | - | master@hlsaijo.vsl.commbox.com | - | 71
Data-Types | Alpha-numeric | Alpha-numeric | Drop Down Menu | Alphabet | Alpha-numeric | Numeric | Numeric | Drop Down Menu | Drop Down Menu | Date. Calendar | Date. Calendar | Alpha-numeric | Alphabet | Alpha-numeric | Alpha-numeric | Numeric | Numeric | Numeric | Numeric | Numeric | Numeric | Numeric | Numeric | Numeric | Numeric | Numeric | Numeric | Numeric | Numeric | Numeric | Numeric | Numeric | Numeric | Numeric | Numeric | Numeric | Alpha-numeric | Alpha-numeric | Alpha-numeric | Alpha-numeric | Alpha-numeric | Alpha-numeric | Alpha-numeric | Alpha-numeric | Alpha-numeric | Drop Down Menu | Numeric | Numeric | Numeric | Alpha-numeric | Date. Calendar | NUMERIC

## Winch Data
Winch ID | Location |  | Type | Brake Type 1 | Tensioning | Number of Drums | Maker | Model | BHC (T) | BRC (T) | Storage Capacity(Designed) |  | Drum Size |  | Pull Capacity | Speed at Nominal Capacity
Alpha numeric | Drop Down |  | Drop Down | Drop Down | Drop Down | Drop Down | Alpha numeric | Alpha numeric | Numeric | Numeric | Dia of Rope | Length of Rope | Width | Cross Sec Dia
| Forward/Aft | Port/Starboard/Mid | Electro-hydraulic/Electric/Hydraulic/ | Screw Type/Hydraulic Brake | Auto Tension/Non Auto Tension | 1,2,3 |  |  | in T | in T | in mm | in mtrs | in mm | in mm | in T | in m/min
DM10 | Forward | Starboard |  | Screw Type | Non Auto Tension | 2 | - | - | 60.2 | 42.6 | 80 | 260 | 1240 | 500 | 17.5 | 9.6
DM11 | Forward | Port |  | Screw Type | Non Auto Tension | 2 | - | - | 60.2 | 42.6 | 80 | 260 | 1240 | 500 | 17.5 | 9.6
DM12 | Forward | Mid |  | Screw Type | Non Auto Tension | 2 | - | - | 60.2 | 42.6 | 80 | 260 | 1240 | 500 | 17.5 | 9.6
DM13 | Forward | Mid |  | Screw Type | Non Auto Tension | 2 | - | - | 60.2 | 42.6 | 80 | 260 | 1240 | 500 | 17.5 | 9.6
DM14 | Aft | Mid |  | Screw Type | Non Auto Tension | 2 | - | - | 60.2 | 42.6 | 80 | 260 | 1240 | 500 | 17.5 | 9.6
DM15 | Aft | Mid |  | Screw Type | Non Auto Tension | 2 | - | - | 60.2 | 42.6 | 80 | 260 | 1240 | 500 | 17.5 | 9.6
DM16 | Aft | Starboard |  | Screw Type | Non Auto Tension | 2 | - | - | 60.2 | 42.6 | 80 | 260 | 1240 | 500 | 17.5 | 9.6
DM17 | Aft | Port |  | Screw Type | Non Auto Tension | 2 | - | - | 60.2 | 42.6 | 80 | 260 | 1240 | 500 | 17.5 | 9.6

## Mooring Rope Inventory
MOORING ROPES ON WINCH
S. No | DIAMETER (mm) | LENGTH (meter) | LDBF or MBL (Tons) | Construction | CERT. NO. | Makers | Date Received | IN USE | WINCH/WINDLASS | WINCH/WINDLASS |  |  | Location |  | D/d RATIO
| in MM | in MTRS | in T |  | FREE TEXT | Drop Down with ADD NEW | DD-MM-YY |  |  | Drum 1 | Drum 2 | Drum 3 | Forward/ Aft | Head Line,Stern Line,Breast Line,Spring Line
1 | - | 220 | 77.5 | - | HBR22/06-28/01 | - | - | 02.06.2023 | DM11 | X |  |  | Forward | Head Line
2 | - | 220 | 77.5 | - | HBR22/06-28/02 | - | - | 02.06.2023 | DM11 |  | X |  | Forward | Head Line
3 | - | 220 | 77.5 | - | HBR22/06-28/03 | - | - | 02.06.2023 | DM10 | X |  |  | Forward | Breast Line
4 | - | 220 | 80 | - | TMC2070-1 | - | - | 10.07.2023 | DM10 |  | X |  | Forward | Breast Line
5 | - | 220 | 77.5 | - | HBR21/10-71/02 | - | - | 18.05.2022 | DM12 | X |  |  | Forward | Breast Line
6 | - | 220 | 77.5 | - | HBR22/05-361/01 | - | - | 18.05.2022 | DM12 |  | X |  | Forward | Breast Line
7 | - | 220 | 77.5 | - | HBR22/06-28/09 | - | - | 19.06.2022 | DM13 | X |  |  | Forward | Spring Line
8 | - | 220 | 79.33 | - | RMC1370-2 | - | - | 09.03.2022 | DM13 |  | X |  | Forward | Spring Line
9 | - | 220 | 77.5 | - | HBR22/06-28/04 | - | - | 03.08.2022 | DM14 | X |  |  | Aft | Spring Line
10 | - | 220 | 79.33 | - | RMC1370-1 | - | - | 09.03.2022 | DM14 |  | X |  | Aft | Spring Line
11 | - | 220 | 80 | - | TMC2070-2 | - | - | 10.07.2023 | DM15 | X |  |  | Aft | Breast Line
12 | - | 220 | 77.5 | - | HBR22/06-28/08 | - | - | 19.06.2022 | DM15 |  | X |  | Aft | Breast Line
13 | - | 220 | 77.5 | - | HBR21/10-71/01 | - | - | 09.03.2022 | DM16 | X |  |  | Aft | Breast Line
14 | - | 220 | 77.5 | - | HBR22/06-28/07 | - | - | 19.06.2022 | DM16 |  | X |  | Aft | Breast Line
15 | - | 220 | 77.5 | - | HBR22/06-28/06 | - | - | 19.06.2022 | DM17 | X |  |  | Aft | Breast Line
16 | - | 220 | 77.5 | - | HBR22/06-28/05 | - | - | 19.06.2022 | DM17 |  | X |  | Aft | Breast Line
17
18
19
20
21
22
Spare & Loose Mooring Ropes
S. No | DIAMETER (mm) | LENGTH (meter) | LDBF or MBL (Tons) | Construction | CERT. NO. | Makers | Date Received | In Use
| in MM | in MTRS | in T |  | FREE TEXT | Drop Down with ADD NEW | DD-MM-YY
1 | - | 220 | 80 | - | TMC2070-3 | - | - | -
2 | - | 220 | 80 | - | TMC2070-4 | - | - | -
3 | - | 220 | 80 | - | TMC2070-5 | - | - | -
4
5
6
7
8
9
10
11
12

## Mooring Fittings
Weight in KG
Sl No | ID | DESCRIPTION | SIZE | MATERIAL | DESIGN LOAD(P) | THETA(in Deg) | QTY | SWL(for mooring) | MARKING | Set | Total | REMARKS
1 | 1 | BOLLARD | 500 |  |  |  | 2 |  | F-2001-500
2 | 2 | BOLLARD | 400 |  |  |  | 12 |  | F-2001-400
3 | 3 | CROSS BITT | 350 |  |  |  | 6
4 | 5 | ROLLER | 400 |  |  |  | 62 |  | F-2014-400
5 | 6 | MOORING PIPE |  |  |  |  | 1 |  | F-2007-A500
6 | 7 | CLOSED CHOCK | 500 |  |  |  | 7 |  | F-2005-500
7 | 9 | ANCHOR STOPPER |  |  |  |  | 2 |  | F-3307-12.5
8 | 10 | EYE PLATE |  |  |  |  | 20 |  | F-3410-F3
9 | 11 | 2- ROLLERS FAIRLEADER SEAT | 400 |  |  |  | 2
10 | 12 | 3- ROLLERS FAIRLEADER SEAT | 400 |  |  |  | 2
11 | 13 | 3- ROLLERS FAIRLEADER SEAT | 400 |  |  |  | 2
12 | 14 | 2- ROLLERS FAIRLEADER SEAT | 400 |  |  |  | 2
13 | 15 | 2- ROLLERS FAIRLEADER SEAT | 400 |  |  |  | 2
14 | 16 | 3- ROLLERS FAIRLEADER SEAT | 400 |  |  |  | 2
15 | 17 | 2- ROLLERS FAIRLEADER SEAT | 400 |  |  |  | 2
16 | 18 | 3- ROLLERS FAIRLEADER SEAT | 400 |  |  |  | 2
17 | 19 | 5- ROLLERS FAIRLEADER SEAT | 400 |  |  |  | 2
18 | 20 | 5- ROLLERS FAIRLEADER SEAT | 400 |  |  |  | 2
19 | 21 | DECK STAND ROLLER SEAT | 400 |  |  |  | 2
20 | 22 | CLOSED CHOCK SEAT | 500 |  |  |  | 6
21 | 23 | CLOSED CHOCK SEAT | 500 |  |  |  | 1
22 | 24 | CHAIN CABLE STOPPER SEAT |  |  |  |  | 2
23 | 25 | ROPE GUIDE |  |  |  |  | 2
24 | 26 | ROPE GUIDE |  |  |  |  | 4
25 | 27 | ROPE GUIDE |  |  |  |  | 4
26 | 28 | ROPE GUIDE |  |  |  |  | 2
27 | 29 | HORIZONTAL ROLLER | 200 |  |  |  | 2
28 | 29A | HORIZONTAL ROLLER | 200 |  |  |  | 2
29 | 30 | HORIZONTAL ROLLER | 200 |  |  |  | 2
30 | 31 | HORIZONTAL ROLLER | 200 |  |  |  | 2
31 | 33 | ROPE GUIDE |  |  |  |  | 2
32 | 34 | ROPE GUIDE |  |  |  |  | 2
33 | 35 | ROPE GUIDE |  |  |  |  | 2
34
35
36