## Vessel Particlars
Field | Vessel Name | CALL SIGN | FLAG | PORT OF REGISTRY | OFFICIAL NUMBER | IMO NUMBER | MMSI | CLASS SOCIETY | Vessel Type | Date Keel Laid | Delivery | CLASS NOTATION | P & I CLUB | OWNERS | OPERATORS | LOA | LBP | BREADTH (moulded) | DEPTH (moulded) | HEIGHT (maximum) | BRIDGE FRONT - BOW | BRIDGE FRONT - STERN | Registered Net Tonnage | Registered Gross tonnage | Suez Net Tonnage | Suez Gross Tonnage | Panama Net Tonnage | Panama Gross Tonnage | Summer DWT | Summer Draft | Light Ship DWT | Light Ship Draft | Ballast DWT | Ballast Draft(F) | Ballast Draft(A) | Ballast Displacement | MAIN ENGINE | M.C.R. | N.C.R. | CRITICAL RANGE | AUX. BOILER | GENERATOR (3 sets) | PROPELLER, FIXED PITCH | RUDDER | STEERING GEAR | Mooring Ropes | Vessel Phone 1 | Vessel Phone 2 | Vessel Phone 3 | Email | Last DD | SDMBL
Sample Data | KN FUTURE | S6EL6 | Singapore | Singapore | 398305 | 9558270 | 563509000 | NKK | Bulk Carrier | 2010-11-12 | 2013-10-22 | NS*(CSR, BC-A, BC-XII, GRAB 20, PSPC-WBT, 1C)(ESP)(IWS)(PSCM)(IHM) | Standard P&I Club per Charles Taylor & Co | Kumiai Navigation (Pte) Ltd. | Sealogger Test 3 | 189.99 | 185.6 | 32.26 | 18 | 47.546 | - | - | 19444 | 32376 | 30845.21 | 31175.12 | - | - | 57999 | 12.826 | 9803 | - | - | 7.96 | 9.6 | 24697 | MITSUI MAN-6S50-MC-C(MARK 7) | 8,400 kW x 113 rpm | 7,140 kW x 107 rpm | - | - | - | Right hand of solid 4 blade keyless | Stream-lined Semi-balanced hanging type x 1set | - | Fiber Ropes | +1-2035747272 | - | - | master.knfuture@skyfile.com | 2023-10-23 | 51
Data-Types | Alpha-numeric | Alpha-numeric | Drop Down Menu | Alphabet | Alpha-numeric | Numeric | Numeric | Drop Down Menu | Drop Down Menu | Date. Calendar | Date. Calendar | Alpha-numeric | Alphabet | Alpha-numeric | Alpha-numeric | Numeric | Numeric | Numeric | Numeric | Numeric | Numeric | Numeric | Numeric | Numeric | Numeric | Numeric | Numeric | Numeric | Numeric | Numeric | Numeric | Numeric | Numeric | Numeric | Numeric | Numeric | Alpha-numeric | Alpha-numeric | Alpha-numeric | Alpha-numeric | Alpha-numeric | Alpha-numeric | Alpha-numeric | Alpha-numeric | Alpha-numeric | Drop Down Menu | Numeric | Numeric | Numeric | Alpha-numeric | Date. Calendar | NUMERIC

## Winch Data
Winch ID | Location |  | Type | Brake Type 1 | Tensioning | Number of Drums | Maker | Model | BHC (T) | BRC (T) | Storage Capacity(Designed) |  | Drum Size |  | Pull Capacity | Speed at Nominal Capacity
Alpha numeric | Drop Down |  | Drop Down | Drop Down | Drop Down | Drop Down | Alpha numeric | Alpha numeric | Numeric | Numeric | Dia of Rope | Length of Rope | Width | Cross Sec Dia
| Forward/Aft | Port/Starboard/Mid | Electro-hydraulic/Electric/Hydraulic/ | Screw Type/Hydraulic Brake | Auto Tension/Non Auto Tension | 1,2,3 |  |  | in T | in T | in mm | in mtrs | in mm | in mm | in T | in m/min
DM1 | Forward | Starboard |  | Screw Type | Non Auto Tension | 2 | - | - | - | 30.6 | - | - | 1050 | 450 | 13 | 15
DM2 | Forward | Port |  | Screw Type | Non Auto Tension | 2 | - | - | - | 30.6 | - | - | 1050 | 450 | 13 | 15
DM3 | Aft | Starboard |  | Screw Type | Non Auto Tension | 2 | - | - | - | 30.6 | - | - | 1050 | 450 | 13 | 15
DM4 | Aft | Port |  | Screw Type | Non Auto Tension | 2 | - | - | - | 30.6 | - | - | 1050 | 450 | 13 | 15

## Mooring Rope Inventory
MOORING ROPES ON WINCH
S. No | DIAMETER (mm) | LENGTH (meter) | LDBF or MBL (Tons) | Construction | CERT. NO. | Makers | Date Received | IN USE | WINCH/WINDLASS | WINCH/WINDLASS |  |  | Location |  | D/d RATIO
| in MM | in MTRS | in T |  | FREE TEXT | Drop Down with ADD NEW | DD-MM-YY |  |  | Drum 1 | Drum 2 | Drum 3 | Forward/ Aft | Head Line,Stern Line,Breast Line,Spring Line
1 | 65 | 200 | 63 |  | A01Z50014829-1(1) | TESAC CORP. | - | 06/30/2022 | DM2 | X |  |  | Forward | Head Line
2 | 65 | 200 | 63 |  | A01Z50014829-1(2) | TESAC CORP. | - | 04/22/2021 | DM2 |  | X |  | Forward | Head Line
3 | 52 | 220 | 60 |  | 71784 | WILHELMSEN | - | 03/31/2023 | DM1 | X |  |  | Forward | Breast Line
4 | 52 | 220 | 60 |  | 71787 | WILHELMSEN | - | 03/31/2023 | DM1 |  | X |  | Forward | Spring Line
5 | 52 | 220 | 53.8 |  | 8d6eae9d | WILHELMSEN | - | 2023-11-28 | DM3 | X |  |  | Aft | Breast Line
6 | 52 | 220 | 60 |  | c56110fa | WILHELMSEN | - | 06-30-22 | DM3 |  | X |  | Aft | Breast Line
7 | 52 | 220 | 48 |  | f6ddb00d | WILHELMSEN | - | 03/31/2023 | DM4 | X |  |  | Aft | Breast Line
8 | 56 | 220 | 18.75 |  | KRPL /2307 /42420442/01 | KOHINOOR ROPE | - | 08-22-23 | DM4 |  | X |  | Aft | Breast Line
9
10
11
12
13
14
15
16
17
18
19
20
21
22
Spare & Loose Mooring Ropes
S. No | DIAMETER (mm) | LENGTH (meter) | LDBF or MBL (Tons) | Construction | CERT. NO. | Makers | Date Received | In Use
| in MM | in MTRS | in T |  | FREE TEXT | Drop Down with ADD NEW | DD-MM-YY
1 | 56 | 220 | 18.75 | - | KRPL /2307 /42420442/01 | KOHINOOR ROPE | - | 08-22-23
2 | 56 | 220 | 18.75 | - | KRPL /2307 /42420442/01 | KOHINOOR ROPE | - | 08-22-23
3 | 52 | 220 | 60 | - | 71786 | WILHELMSEN | - | 06-30-22
4 | 52 | 220 | 60 | - | 71785 | WILHELMSEN | - | 05/31/20
5 | 56 | 220 | 52.5 | - | KRPL /2307 /42420442/02 | KOHINOOR ROPE | - | -
6 | 64 | 220 | 70 | - | TZ23PPS01343_09 | JIULI ROPE CO. | - | -
7
8
9
10
11
12

## Mooring Fittings
Weight in KG
Sl No | ID | DESCRIPTION | SIZE | MATERIAL | DESIGN LOAD(P) | THETA(in Deg) | QTY | SWL(for mooring) | MARKING | Set | Total | REMARKS
1 | M1 | BOLLARD | 400 | MILD STEEL |  |  | 4 | 64
2 | M2 | BOLLARD | 400 | MILD STEEL |  |  | 2 | 64
3 | M3 | BOLLARD | 450 | MILD STEEL |  |  | 4 | 78
4 | M4 | ROLLER | 350 | MILD STEEL |  |  | 28 | 60 | JIS F-2014
5 | M5 | PANAMA CHOCK | 360*260 | CAST STEEL |  |  | 5 | 64 | JIS F-2017
6 | M6 | PANAMA CHOCK | 310*260 | CAST STEEL |  |  | 8 | 46 | JIS F-2017
7 | M7 | PANAMA CHOCK | 360*260 | CAST STEEL |  |  | 1 | 64 | JIS F-2017
8 | M8 | CROSS BITT | 400 | MILD STEEL |  |  | 6 | 61
9 | M9 | CROSS BITT | 150 | MILD STEEL |  |  | 2 | 8
10 | M10 | EYE PLATE | 2T | MILD STEEL |  |  | 18 |  | JIS F-3410
11 | M11 | EYE PLATE | 0.5T | MILD STEEL |  |  | 4 |  | JIS F-3410
12 | M12 | ROLLER FAIRLEADER | 350 | MILD STEEL |  |  | 2 | 60 | JIS F-3415
13 | M13 | ROLLER FAIRLEADER | 350 | MILD STEEL |  |  | 2 | 60
14 | M14 | ROLLER FAIRLEADER | 350 | MILD STEEL |  |  | 2 | 60
15 | M15 | ROLLER FAIRLEADER | 350 | MILD STEEL |  |  | 2 | 60
16 | M15 | ROLLER FAIRLEADER | 350 | MILD STEEL |  |  | 2 | 60
17 | M16 | PANAMA CHOCK | 360*260 | MILD STEEL |  |  | 2 | 64
18 | M16 | PANAMA CHOCK | 310*260 | MILD STEEL |  |  | 2 | 46
19 | M17 | SEAT OF PANAMA CHOCK | 360*260 | MILD STEEL |  |  | 2 | 64
20 | M18 | SEAT OF PANAMA CHOCK | 360*260 | MILD STEEL |  |  | 1 | 64
21 | M19 | SEAT OF PANAMA CHOCK | 310*260 | MILD STEEL |  |  | 6 | 46
22 | M20 | HAWSER GUIDE | 100A PIPE | MILD STEEL |  |  | 2 | 8
23
24
25
26
27
28
29
30
31
32
33
34
35
36
37
38
39
40