## Vessel Particlars
Field | Vessel Name | CALL SIGN | FLAG | PORT OF REGISTRY | OFFICIAL NUMBER | IMO NUMBER | MMSI | CLASS SOCIETY | Vessel Type | Date Keel Laid | Delivery | CLASS NOTATION | P & I CLUB | OWNERS | OPERATORS | LOA | LBP | BREADTH (moulded) | DEPTH (moulded) | HEIGHT (maximum) | BRIDGE FRONT - BOW | BRIDGE FRONT - STERN | Registered Net Tonnage | Registered Gross tonnage | Suez Net Tonnage | Suez Gross Tonnage | Panama Net Tonnage | Panama Gross Tonnage | Summer DWT | Summer Draft | Light Ship DWT | Light Ship Draft | Ballast DWT | Ballast Draft(F) | Ballast Draft(A) | Ballast Displacement | MAIN ENGINE | M.C.R. | N.C.R. | CRITICAL RANGE | AUX. BOILER | GENERATOR (3 sets) | PROPELLER, FIXED PITCH | RUDDER | STEERING GEAR | Mooring Ropes | Vessel Phone 1 | Vessel Phone 2 | Vessel Phone 3 | Email | Last DD | SDMBL
Sample Data | SOLAR SHARNA | V7A2146 | Marshall Islands | Majuro | 8703 | 9877614 | 538008703 | LR | Chemical Tanker | 2019-12-30 | 2020-06-15 | 100A1 Double Hull Oil and Chemical Tanker, Ship Type 2, CSR, ESP, ShipRight(CM, ACS(B)), *IWS, LI, SPM4, ECO(BIO, BWT, CRM, IBTS, SEEMP, TC, VECS-L) | Assuranceforeningen Gard - Norway | Hyundai Mipo Dockyard Co Ltd | Sealogger Test 4 | 169.06 | 161 | 25.6 | 15.6 | 43.8 | 84.907 | 85.153 | 6428 | 17915 | 18377 | 19128 | 14932 | - | 25000 | 10.02 | - | 2.655 | 11961 | - | - | 19048 | HYUNDAI-MAN B&W 6S46ME-B8.5-HPSCR | - | - | - | centrifugal | - | - | - | - | HMSF | +852 2298 8300 | +1 713 230 3062 | - | fleet-hk-vetting@fleetship.com | - | -
Data-Types | Alpha-numeric | Alpha-numeric | Drop Down Menu | Alphabet | Alpha-numeric | Numeric | Numeric | Drop Down Menu | Drop Down Menu | Date. Calendar | Date. Calendar | Alpha-numeric | Alphabet | Alpha-numeric | Alpha-numeric | Numeric | Numeric | Numeric | Numeric | Numeric | Numeric | Numeric | Numeric | Numeric | Numeric | Numeric | Numeric | Numeric | Numeric | Numeric | Numeric | Numeric | Numeric | Numeric | Numeric | Numeric | Alpha-numeric | Alpha-numeric | Alpha-numeric | Alpha-numeric | Alpha-numeric | Alpha-numeric | Alpha-numeric | Alpha-numeric | Alpha-numeric | Drop Down Menu | Numeric | Numeric | Numeric | Alpha-numeric | Date. Calendar | NUMERIC

## Winch Data
Winch ID | Location |  | Type | Brake Type 1 | Tensioning | Number of Drums | Maker | Model | BHC (T) | BRC (T) | Storage Capacity(Designed) |  | Drum Size |  | Pull Capacity | Speed at Nominal Capacity
Alpha numeric | Drop Down |  | Drop Down | Drop Down | Drop Down | Drop Down | Alpha numeric | Alpha numeric | Numeric | Numeric | Dia of Rope | Length of Rope | Width | Cross Sec Dia
| Forward/Aft | Port/Starboard/Mid | Electro-hydraulic/Electric/Hydraulic/ | Screw Type/Hydraulic Brake | Auto Tension/Non Auto Tension | 1,2,3 |  |  | in T | in T | in mm | in mtrs | in mm | in mm | in T | in m/min
W1 | Forward | Starboard | Electro-Hydraulic | Screw Type | Non Auto Tension | 2 | - | - | 46.36 | 34.77 | 26 | 220 | 899 | 450 | 13 | 15
W2 | Forward | Port | Electro-Hydraulic | Screw Type | Non Auto Tension | 2 | - | - | 46.36 | 34.77 | 26 | 220 | 899 | 450 | 13 | 15
M1 | Forward | Starboard | Electro-Hydraulic | Screw Type | Non Auto Tension | 1 | - | - | 46.36 | 34.77 | 26 | 220 | 899 | 450 | 13 | 15
M2 | Aft | Starboard | Electro-Hydraulic | Screw Type | Non Auto Tension | 1 | - | - | 46.36 | 34.77 | 26 | 220 | 899 | 450 | 13 | 15
M3 | Aft | Starboard | Electro-Hydraulic | Screw Type | Non Auto Tension | 2 | - | - | 46.36 | 34.77 | 26 | 220 | 899 | 450 | 13 | 15
M4 | Aft | Port | Electro-Hydraulic | Screw Type | Non Auto Tension | 2 | - | - | 46.36 | 34.77 | 26 | 220 | 899 | 450 | 13 | 15

## HMSF Rope Inventory
HMSF Ropes ON WINCH
S. No | DIAMETER (mm) | LENGTH (meter) | LDBF or MBL (Tons) | Construction | CERT. NO. | Makers | Date Received | IN USE | WINCH/WINDLASS | WINCH/WINDLASS |  |  | Location |  | D/d RATIO
| in MM | in MTRS | in T |  | FREE TEXT | Drop Down with ADD NEW | DD-MM-YY |  |  | Drum 1 | Drum 2 | Drum 3 | Forward/ Aft | Head Line,Stern Line,Breast Line,Spring Line
1 | 27 | 200 | 60 | 12 strand rope |  | LANKO FORCE | - | - | W1 | X |  |  | Forward | Breast Line
2 | 27 | 200 | 60 | 12 strand rope |  | LANKO FORCE |  |  | W1 |  | X |  | Forward | Breast Line
3 | 27 | 200 | 60 | 12 strand rope |  | LANKO FORCE |  |  | W2 | X |  |  | Forward | Head Line
4 | 27 | 200 | 60 | 12 strand rope |  | LANKO FORCE |  |  | W2 |  | X |  | Forward | Head Line
5 | 27 | 200 | 60 | 12 strand rope |  | LANKO FORCE |  |  | M1 | X |  |  | Forward | Spring Line
6 | 27 | 200 | 60 | 12 strand rope |  | LANKO FORCE |  |  | M3 | X |  |  | Aft | Breast Line
7 | 27 | 200 | 60 | 12 strand rope |  | LANKO FORCE |  |  | M3 |  | X |  | Aft | Breast Line
8 | 27 | 200 | 60 | 12 strand rope |  | LANKO FORCE |  |  | M4 | X |  |  | Aft | Breast Line
9 | 27 | 200 | 60 | 12 strand rope |  | LANKO FORCE |  |  | M4 |  | X |  | Aft | Breast Line
10 | 27 | 200 | 60 | 12 strand rope |  | LANKO FORCE |  |  | M2 | X |  |  | Aft | Spring Line
11
12
13
14
15
16
17
18
19
20
21
22
23
24
Spare & Loose HMSF Ropes
S. No | DIAMETER (mm) | LENGTH (meter) | LDBF or MBL (Tons) | Construction | CERT. NO. | Makers | Date Received | IN USE
| in MM | in MTRS | in T |  | FREE TEXT | FREE TEXT | DD-MM-YY
1 | 27 | 200 | 60 | 12 strand rope |  | LANKO FORCE
2 | 27 | 200 | 60 | 12 strand rope |  | LANKO FORCE
3
4
5
6
7
8
9
10
11
12
ROPE TAILS ON WINCH Only in case vessel has mooring wires or rope tails on board)
S NO. | DIAMETER (mm) | LENGTH (meter) | MBL (Tons) | Type | CERT. NO. | Makers | Date Received | IN USE
| MM | MTRS | NUMBERS WITH UNITS | Single or Grommet | FREE TEXT |  | DD-MM-YY
1 | 55 | 11 | 72.8 |  |  | EUROFLEX | - | -
2 | 55 | 11 | 72.8 |  |  | EUROFLEX
3 | 55 | 11 | 72.8 |  |  | EUROFLEX
4 | 55 | 11 | 72.8 |  |  | EUROFLEX
5 | 55 | 11 | 72.8 |  |  | EUROFLEX
6 | 55 | 11 | 72.8 |  |  | EUROFLEX
7
8
9
10
11
12
13
14
15
16
17
18
19
20
21
21
21
21
Spare Rope Tails
| DIAMETER (mm) | LENGTH (meter) | MBL (Tons) | Type | CERT. NO. | Makers | Date Received | IN USE
| MM | MTRS | NUMBERS WITH UNITS | Single or Grommet | FREE TEXT |  | DD-MM-YY
1
2
3
4
5
6
7
8
9
10
11
12

## Mooring Fittings
Weight in KG
Sl No | ID | DESCRIPTION | SIZE | MATERIAL | DESIGN LOAD(P) | THETA(in Deg) | QTY | SWL(for mooring) | MARKING | Set | Total | REMARKS
1 | BC-F01P | Closed Chock | 600X450X504 |  |  |  |  | 204
2 | PCF03P | Panama Chock | 400X250X381 |  |  |  |  | 58
3 | PC-F01P | Panama Chock | 360X260X358 |  |  |  |  | 64
4 | PC-S01P | Panama Chock | 310X260X358 |  |  |  |  | 46
5 | CC-S01P | Closed Chock | 400X250X381 |  |  |  |  | 58
6 | CCS03P | Closed Chock | 400X250X381 |  |  |  |  | 58
7 | CC-S06P | Closed Chock | 400X250X381 |  |  |  |  | 25
8 | CC-S08P | Closed Chock | 400X250X381 |  |  |  |  | 25
9 | CC-S10P | Closed Chock | 400X250X381 |  |  |  |  | 25
10 | CC-S11S | Closed Chock | 400X250X381 |  |  |  |  | 25
11 | CC-S12PP | Closed Chock | 400X250X381 |  |  |  |  | 25
12 | CC-S-14P | Closed Chock | 400X250X381 |  |  |  |  | 58
13 | CC-S16P | Closed Chock | 400X250X381 |  |  |  |  | 58
14 | PC-E01P | Panama Chock | 310X260X358 |  |  |  |  | 46
15 | PC-H01P | Panama Chock | 310X260X358 |  |  |  |  | 64
16 | CC-H03P | Closed Chock | 400X250X381 |  |  |  |  | 58
17 | CC-N01P | Closed Chock | 400X250X381 |  |  |  |  | 58
18 | CC-N03P | Closed Chock | 400X250X381 |  |  |  |  | 58
19 | CC-N05P | Closed Chock | 400X250X381 |  |  |  |  | 58
20 | BC-F01P | Closed Chock | 600X450X505 |  |  |  |  | 58
21 | PCF03P | Panama Chock | 400X250X382 |  |  |  |  | 58
22 | PC-F01P | Panama Chock | 360X260X359 |  |  |  |  | 58
23 | PC-S01P | Panama Chock | 310X260X359 |  |  |  |  | 58
24 | CC-S01P | Closed Chock | 400X250X381 |  |  |  |  | 58
25 | CCS03P | Closed Chock | 400X250X381 |  |  |  |  | 58
26 | CC-S06P | Closed Chock | 400X250X381 |  |  |  |  | 64
27 | CC-S08P | Closed Chock | 400X250X381 |  |  |  |  | 46
28 | CC-S10P | Closed Chock | 400X250X381 |  |  |  |  | 58
29 | CC-S11S | Closed Chock | 400X250X381 |  |  |  |  | 58
30 | CC-S12PP | Closed Chock | 400X250X381 |  |  |  |  | 58
31 | CC-S-14P | Closed Chock | 400X250X381 |  |  |  |  | 25
32 | CC-S16P | Closed Chock | 400X250X381 |  |  |  |  | 25
33 | PC-E01P | Panama Chock | 310X260X358 |  |  |  |  | 25
34 | PC-H01P | Panama Chock | 310X260X358 |  |  |  |  | 25
35 | CC-H03P | Closed Chock | 400X250X381 |  |  |  |  | 58
36 | CC-N01P | Closed Chock | 400X250X381 |  |  |  |  | 58
37 | CC-N03P | Closed Chock | 400X250X381 |  |  |  |  | 46
38 | CC-N05P | Closed Chock | 400X250X381 |  |  |  |  | 64
39 | BC-F01P | Closed Chock | 600X450X506 |  |  |  |  | 58
40 | PCF03P | Panama Chock | 400X250X383 |  |  |  |  | 58
41 | PC-F01P | Panama Chock | 360X260X360 |  |  |  |  | 58
42 | PC-S01P | Panama Chock | 310X260X360 |  |  |  |  | 58
43 | CC-S01P | Closed Chock | 400X250X381 |  |  |  |  | 58
44 | CCS03P | Closed Chock | 400X250X381 |  |  |  |  | 58
45 | CC-S06P | Closed Chock | 400X250X381 |  |  |  |  | 46
46 | CC-S08P | Closed Chock | 400X250X381 |  |  |  |  | 58
47 | CC-S10P | Closed Chock | 400X250X381 |  |  |  |  | 25
48 | CC-S11S | Closed Chock | 400X250X381 |  |  |  |  | 25
49 | CC-S12PP | Closed Chock | 400X250X381 |  |  |  |  | 58
50 | CC-S-14P | Closed Chock | 400X250X381 |  |  |  |  | 25
51 | CC-S16P | Closed Chock | 400X250X381 |  |  |  |  | 25
52 | PC-E01P | Panama Chock | 310X260X358 |  |  |  |  | 25
53 | PC-H01P | Panama Chock | 310X260X358 |  |  |  |  | 25
54 | CC-H03P | Closed Chock | 400X250X381 |  |  |  |  | 25
55 | CC-N01P | Closed Chock | 400X250X381 |  |  |  |  | 46
56 | CC-N03P | Closed Chock | 400X250X381 |  |  |  |  | 58
57 | CC-N05P | Closed Chock | 400X250X381 |  |  |  |  | 58
58 | BC-F01P | Closed Chock | 600X450X507 |  |  |  |  | 58
59 | PCF03P | Panama Chock | 400X250X384 |  |  |  |  | 58
60 | PC-F01P | Panama Chock | 360X260X361 |  |  |  |  | 46
61 | PC-S01P | Panama Chock | 310X260X361 |  |  |  |  | 58
62 | CC-S01P | Closed Chock | 400X250X381 |  |  |  |  | 58
63 | CCS03P | Closed Chock | 400X250X381 |  |  |  |  | 25
64 | CC-S06P | Closed Chock | 400X250X381 |  |  |  |  | 25
65 | CC-S08P | Closed Chock | 400X250X381 |  |  |  |  | 58
66 | CC-S10P | Closed Chock | 400X250X381 |  |  |  |  | 25
67 | CC-S11S | Closed Chock | 400X250X381 |  |  |  |  | 25
68 | CC-S12PP | Closed Chock | 400X250X381 |  |  |  |  | 25
69 | CC-S-14P | Closed Chock | 400X250X381 |  |  |  |  | 25
70 | CC-S16P | Closed Chock | 400X250X381 |  |  |  |  | 25
71 | PC-E01P | Panama Chock | 310X260X358 |  |  |  |  | 46
72 | PC-H01P | Panama Chock | 310X260X358 |  |  |  |  | 58
73 | CC-H03P | Closed Chock | 400X250X381 |  |  |  |  | 58